## Group_1
Time (min) | Cell Power (W) | Cell Energy (J) | Cell Voltage (V) | Cell Current (A) | Cell SOC (%) | Cell Temperature (C) | Cycle Day | Capacity Fade | Resistance Growth | Charge Throughput (Ah) | Airspeed (mph) | Range (nmi) | Altitude (ft) | Reservoir Temperature (K) | Coolant Mass Flow Rate HEX (kg/s) | Effectiveness HEX | Power HEX (W) | Inlet Air Pressure HEX (Pa) | Outlet Coolant Temperature HEX (K) | Air Mass Flow Rate HEX (kg/s) | Outlet Coolant Temperature Wavy Channel (K) | Coolant Mass Flow Rate Wavy Channel (kg/s) | Power Wavy Channel (W)
0 | 25.389 | 57456 | 3.8197 | 6.3015 | 1 | 298.15 | 0 | 0.99991 | 1 | 0 | 120.7946 | 0 | 0 | 298.15 | 0 | 0 | 0 | 0 | 298.15 | 0 | 298.15 | 0 | 0
0.0041923 | 25.4065 | 57449.6137 | 3.8192 | 6.306 | 0.99989 | 298.15 | 0 | 0.99991 | 1 | 0.0004403 | 121.0438 | 0.0073305 | 2.4758 | 298.15 | 0.90836 | 0.85023 | 26208.1269 | 200000.0005 | 298.15 | 5 | 298.15 | 0.13063 | 0.16053
0.015939 | 25.4554 | 57431.7073 | 3.8181 | 6.3187 | 0.99958 | 298.1643 | 0 | 0.99991 | 1 | 0.0016749 | 121.7421 | 0.027951 | 9.4128 | 298.1498 | 0.90836 | 0.85023 | 26207.795 | 200000.0005 | 298.1458 | 5 | 298.15 | 0.13063 | 0.16053
0.032913 | 25.5272 | 57405.782 | 3.8164 | 6.3373 | 0.99913 | 298.185 | 0 | 0.99991 | 1 | 0.0034625 | 122.7511 | 0.057959 | 19.437 | 298.1498 | 0.90836 | 0.85022 | 26206.8508 | 200000.0005 | 298.1341 | 5 | 298.1641 | 0.13063 | 0.16053
0.051753 | 25.6076 | 57376.9258 | 3.8146 | 6.3581 | 0.99862 | 298.208 | 0 | 0.99991 | 1 | 0.0054524 | 123.8711 | 0.091555 | 30.563 | 298.1503 | 0.90836 | 0.85022 | 26205.5322 | 200000.0005 | 298.1172 | 5 | 298.1845 | 0.13063 | 0.16053
0.068728 | 25.6805 | 57350.8455 | 3.8129 | 6.377 | 0.99817 | 298.2288 | 0 | 0.99991 | 1 | 0.0072511 | 124.8802 | 0.12209 | 40.5872 | 298.1512 | 0.90836 | 0.85022 | 26204.1358 | 200000.0005 | 298.0986 | 5 | 298.2072 | 0.13063 | 0.16053
0.080474 | 25.731 | 57332.746 | 3.8118 | 6.3901 | 0.99785 | 298.2432 | 0 | 0.99991 | 1 | 0.0084996 | 125.5784 | 0.14336 | 47.5242 | 298.152 | 0.90836 | 0.85022 | 26202.9411 | 200000.0005 | 298.0818 | 5 | 298.2277 | 0.13063 | 0.16053
0.084667 | 25.7491 | 57326.2736 | 3.8114 | 6.3948 | 0.99774 | 298.2483 | 0 | 0.99991 | 1 | 0.0089461 | 125.8277 | 0.15098 | 50 | 298.1524 | 0.90836 | 0.85021 | 26202.1535 | 200000.0005 | 298.0703 | 5 | 298.2419 | 0.13063 | 0.16053
0.084667 | 21.4102 | 57326.2736 | 3.8715 | 5.2782 | 0.99774 | 298.2483 | 0 | 0.9997 | 1 | 0.0089461 | 125.8277 | 0.15098 | 50 | 298.1524 | 0.90836 | 0.85021 | 26202.1535 | 200000.0005 | 298.0703 | 5 | 298.2419 | 0.13063 | 0.16053
0.1218 | 20.4515 | 57278.5673 | 3.8831 | 5.0338 | 0.997 | 298.2793 | 0 | 0.9997 | 1 | 0.012213 | 126.0769 | 0.21863 | 72.282 | 298.1555 | 0.90836 | 0.85021 | 26202.312 | 200000.0005 | 298.0661 | 5 | 298.247 | 0.13063 | 0.16053
0.22586 | 20.486 | 57150.8829 | 3.8799 | 5.0426 | 0.99478 | 298.3574 | 0 | 0.9997 | 1 | 0.020943 | 126.7752 | 0.40888 | 134.7148 | 298.1619 | 0.90836 | 0.85021 | 26200.0164 | 200000.0005 | 298.0291 | 5 | 298.2776 | 0.13063 | 0.16053
0.37622 | 20.5354 | 56966.0626 | 3.8752 | 5.0551 | 0.99156 | 298.4683 | 0 | 0.9997 | 1 | 0.03358 | 127.7842 | 0.68565 | 224.9328 | 298.1679 | 0.90836 | 0.85019 | 26193.258 | 200000.0005 | 297.9249 | 5 | 298.3548 | 0.13063 | 0.16053
0.54311 | 20.5898 | 56760.4322 | 3.87 | 5.0689 | 0.98798 | 298.5881 | 0 | 0.9997 | 1 | 0.047641 | 128.9042 | 0.99543 | 325.0672 | 298.172 | 0.90836 | 0.85017 | 26183.0033 | 200000.0005 | 297.7738 | 5 | 298.4643 | 0.13063 | 0.16053
0.69348 | 20.6383 | 56574.6754 | 3.8653 | 5.0813 | 0.98475 | 298.6927 | 0 | 0.9997 | 1 | 0.060344 | 129.9133 | 1.2769 | 415.2852 | 298.1738 | 0.90836 | 0.85015 | 26171.2563 | 200000.0005 | 297.6058 | 5 | 298.5824 | 0.13063 | 0.16053
0.79753 | 20.6715 | 56445.825 | 3.862 | 5.0897 | 0.9825 | 298.7631 | 0 | 0.9997 | 1 | 0.069156 | 130.6116 | 1.4729 | 477.718 | 298.1737 | 0.90836 | 0.85013 | 26160.3916 | 200000.0005 | 297.4541 | 5 | 298.6857 | 0.13063 | 0.16053
0.83467 | 20.6833 | 56399.7647 | 3.8608 | 5.0927 | 0.9817 | 298.7877 | 0 | 0.9997 | 1 | 0.072306 | 130.8608 | 1.5431 | 500 | 298.1732 | 0.90836 | 0.85012 | 26152.6729 | 200000.0005 | 297.349 | 5 | 298.7551 | 0.13063 | 0.16053
0.83467 | 19.9265 | 56399.7647 | 3.8709 | 4.9002 | 0.9817 | 298.7877 | 0 | 0.9992 | 1 | 0.072306 | 130.8608 | 1.5431 | 500 | 298.1732 | 0.90836 | 0.85012 | 26152.6729 | 200000.0005 | 297.349 | 5 | 298.7551 | 0.13063 | 0.16053
1.0327 | 18.9774 | 56162.9637 | 3.8788 | 4.6594 | 0.97779 | 298.9065 | 0 | 0.9992 | 1 | 0.088482 | 131.2189 | 1.9187 | 599.0311 | 298.1711 | 0.90836 | 0.85011 | 26149.8448 | 200000.0005 | 297.3114 | 5 | 298.7793 | 0.13063 | 0.16053
1.5877 | 19.0481 | 55531.0632 | 3.8641 | 4.6773 | 0.96679 | 299.1853 | 0 | 0.9992 | 1 | 0.13158 | 132.2224 | 2.9764 | 876.5102 | 298.1692 | 0.90836 | 0.85009 | 26137.3182 | 200000.0005 | 297.1443 | 5 | 298.8965 | 0.13063 | 0.16053
2.3896 | 19.1505 | 54614.5395 | 3.8426 | 4.7032 | 0.95083 | 299.5414 | 0 | 0.9992 | 1 | 0.19409 | 133.6724 | 4.5191 | 1277.4791 | 298.1418 | 0.90836 | 0.85002 | 26102.8057 | 200000.0005 | 296.6769 | 5 | 299.1715 | 0.13063 | 0.16053
3.2797 | 19.2647 | 53591.8043 | 3.8182 | 4.732 | 0.93303 | 299.866 | 0 | 0.9992 | 1 | 0.26386 | 135.2819 | 6.2511 | 1722.5209 | 298.073 | 0.90836 | 0.84993 | 26049.3104 | 200000.0005 | 295.9978 | 5 | 299.5224 | 0.13063 | 0.16053
4.0816 | 19.3679 | 52664.8604 | 3.8031 | 4.7581 | 0.91689 | 300.0937 | 0 | 0.9992 | 1 | 0.32711 | 136.7319 | 7.8293 | 2123.4898 | 297.9569 | 0.90836 | 0.84982 | 25984.3345 | 200000.0005 | 295.2386 | 5 | 299.8416 | 0.13063 | 0.16053
4.6366 | 19.4395 | 52019.959 | 3.7942 | 4.7763 | 0.90566 | 300.2124 | 0 | 0.9992 | 1 | 0.37112 | 137.7354 | 8.9314 | 2400.9689 | 297.8192 | 0.90836 | 0.84972 | 25917.8614 | 200000.0005 | 294.5466 | 5 | 300.0647 | 0.13063 | 0.16053
4.8347 | 19.4651 | 51788.945 | 3.791 | 4.7827 | 0.90164 | 300.2443 | 0 | 0.9992 | 1 | 0.38689 | 138.0935 | 9.3267 | 2500 | 297.7256 | 0.90836 | 0.84965 | 25863.4496 | 200000.0005 | 294.0592 | 5 | 300.1798 | 0.13063 | 0.16053
4.8347 | 22.9819 | 51788.945 | 3.7384 | 5.6802 | 0.90164 | 300.2443 | 0 | 0.99906 | 1 | 0.38689 | 138.0935 | 9.3267 | 2500 | 297.7256 | 0.90836 | 0.84965 | 25863.4496 | 200000.0005 | 294.0592 | 5 | 300.1798 | 0.13063 | 0.16053
5.0115 | 22.0636 | 51545.1083 | 3.7498 | 5.4448 | 0.89784 | 300.3185 | 0 | 0.99906 | 1 | 0.40363 | 138.6633 | 9.6805 | 2623.7889 | 297.6552 | 0.90836 | 0.84962 | 25837.5063 | 200000.0005 | 293.8786 | 5 | 300.21 | 0.13063 | 0.16053
5.507 | 22.1621 | 50889.191 | 3.7405 | 5.47 | 0.88642 | 300.4708 | 0 | 0.99906 | 1 | 0.44859 | 140.2599 | 10.6796 | 2970.6377 | 297.5669 | 0.90836 | 0.84959 | 25811.9506 | 200000.0005 | 293.6598 | 5 | 300.2823 | 0.13063 | 0.16053
6.223 | 22.3047 | 49937.1312 | 3.7267 | 5.5064 | 0.86983 | 300.658 | 0 | 0.99906 | 1 | 0.51386 | 142.5671 | 12.1437 | 3471.8488 | 297.4128 | 0.90836 | 0.84951 | 25756.4079 | 200000.0005 | 293.0634 | 5 | 300.4313 | 0.13063 | 0.16053
7.0176 | 22.5437 | 48873.6265 | 3.708 | 5.5676 | 0.85131 | 300.8139 | 0 | 0.99906 | 1 | 0.58679 | 145.1278 | 13.7967 | 4028.1512 | 297.1751 | 0.90836 | 0.84938 | 25672.3652 | 200000.0005 | 292.1977 | 5 | 300.6138 | 0.13063 | 0.16053
7.7336 | 22.7849 | 47905.1738 | 3.6868 | 5.6293 | 0.83444 | 300.9054 | 0 | 0.99906 | 1 | 0.65323 | 147.4349 | 15.3113 | 4529.3623 | 296.8805 | 0.90836 | 0.84924 | 25569.463 | 200000.0005 | 291.2271 | 5 | 300.7645 | 0.13063 | 0.16053
8.2291 | 22.9526 | 47227.8149 | 3.6718 | 5.6723 | 0.82264 | 300.9358 | 0 | 0.99906 | 1 | 0.69972 | 149.0315 | 16.3735 | 4876.2111 | 296.5938 | 0.90836 | 0.84911 | 25465.205 | 200000.0005 | 290.3408 | 5 | 300.8507 | 0.13063 | 0.16053
8.4059 | 23.0126 | 46984.2888 | 3.6664 | 5.6877 | 0.8184 | 300.9365 | 0 | 0.99906 | 1 | 0.71643 | 149.6013 | 16.7554 | 5000 | 296.422 | 0.90836 | 0.84902 | 25381.1222 | 200000.0005 | 289.7151 | 5 | 300.8768 | 0.13063 | 0.16053
8.4059 | 15.1959 | 46984.2888 | 3.7783 | 3.7074 | 0.8184 | 300.9365 | 0 | 0.9985 | 1 | 0.71643 | 149.6013 | 16.7554 | 5000 | 296.422 | 0.90836 | 0.84902 | 25381.1222 | 200000.0005 | 289.7151 | 5 | 300.8768 | 0.13063 | 0.16053
8.863 | 14.2352 | 46567.5551 | 3.7819 | 3.4676 | 0.81126 | 300.665 | 0 | 0.9985 | 1 | 0.74468 | 149.6013 | 17.7457 | 5000 | 296.2259 | 0.90836 | 0.84898 | 25341.0411 | 200000.0005 | 289.4813 | 5 | 300.8752 | 0.13063 | 0.16053
10.1437 | 14.2354 | 45473.7168 | 3.7591 | 3.4676 | 0.7922 | 299.8588 | 0 | 0.9985 | 1 | 0.81869 | 149.6013 | 20.5205 | 5000 | 296.0082 | 0.90836 | 0.84898 | 25312.5283 | 200000.0005 | 289.4518 | 5 | 300.6047 | 0.13063 | 0.16053
11.9943 | 14.2358 | 43893.0478 | 3.7286 | 3.4676 | 0.76466 | 298.9387 | 0 | 0.9985 | 1 | 0.92564 | 149.6013 | 24.5302 | 5000 | 295.5395 | 0.90836 | 0.84897 | 25280.9061 | 200000.0005 | 289.419 | 5 | 299.8065 | 0.13063 | 0.16053
14.0483 | 14.2361 | 42138.5978 | 3.696 | 3.4676 | 0.7341 | 298.1257 | 0 | 0.9985 | 1 | 1.0444 | 149.6013 | 28.9806 | 5000 | 294.9777 | 0.90836 | 0.84895 | 25212.8982 | 200000.0005 | 289.3483 | 5 | 298.8925 | 0.13063 | 0.16053
15.899 | 14.2363 | 40557.8584 | 3.6676 | 3.4676 | 0.70656 | 297.4972 | 0 | 0.9985 | 1 | 1.1513 | 149.6013 | 32.9903 | 5000 | 294.4693 | 0.90836 | 0.84892 | 25131.5365 | 200000.0005 | 289.2635 | 5 | 298.0829 | 0.13063 | 0.16053
17.1796 | 14.2364 | 39463.9354 | 3.6491 | 3.4676 | 0.6875 | 297.0967 | 0 | 0.9985 | 1 | 1.2253 | 149.6013 | 35.7651 | 5000 | 294.0775 | 0.90836 | 0.8489 | 25058.058 | 200000.0005 | 289.1868 | 5 | 297.4561 | 0.13063 | 0.16053
17.6367 | 14.2365 | 39073.5156 | 3.6426 | 3.4676 | 0.6807 | 296.9546 | 0 | 0.9985 | 1 | 1.2517 | 149.6013 | 36.7554 | 5000 | 293.8537 | 0.90836 | 0.84889 | 25001.5169 | 200000.0005 | 289.1277 | 5 | 297.0557 | 0.13063 | 0.16053
17.6367 | 12.4845 | 39073.5156 | 3.6665 | 3.0323 | 0.6807 | 296.9546 | 0 | 0.99749 | 1.0001 | 1.2517 | 149.6013 | 36.7554 | 5000 | 293.8537 | 0.90836 | 0.84889 | 25001.5169 | 200000.0005 | 289.1277 | 5 | 297.0557 | 0.13063 | 0.16053
18.627 | 11.2552 | 38331.7004 | 3.6713 | 2.7283 | 0.66815 | 296.5432 | 0 | 0.99749 | 1.0001 | 1.3018 | 147.1453 | 38.8832 | 4801.9377 | 293.6968 | 0.90836 | 0.84888 | 24969.2498 | 200000.0005 | 289.0939 | 5 | 296.9124 | 0.13063 | 0.16053
21.4018 | 10.87 | 36457.8506 | 3.6457 | 2.6333 | 0.63549 | 295.4014 | 0 | 0.99749 | 1.0001 | 1.428 | 140.2636 | 44.6575 | 4246.9796 | 293.5662 | 0.90836 | 0.84892 | 24970.5405 | 200000.0005 | 289.4029 | 5 | 296.5045 | 0.13063 | 0.16053
25.4115 | 10.3482 | 33842.7307 | 3.6112 | 2.5049 | 0.5899 | 294.6027 | 0 | 0.99749 | 1.0001 | 1.6039 | 130.3193 | 52.5131 | 3445.0419 | 293.2866 | 0.90836 | 0.84905 | 25018.7054 | 200000.0005 | 290.3156 | 5 | 295.3765 | 0.13063 | 0.16053
29.8619 | 9.9036 | 31079.5044 | 3.568 | 2.3956 | 0.54174 | 294.1475 | 0 | 0.99749 | 1.0001 | 1.7897 | 119.282 | 60.5558 | 2554.9581 | 293.353 | 0.90836 | 0.84922 | 25075.1764 | 200000.0005 | 291.6215 | 5 | 294.5848 | 0.13063 | 0.16053
33.8716 | 9.9289 | 28696.883 | 3.5216 | 2.4019 | 0.50021 | 294.1444 | 0 | 0.99749 | 1.0001 | 1.9498 | 109.3377 | 67.1927 | 1753.0204 | 293.7054 | 0.90836 | 0.84944 | 25192.3727 | 200000.0005 | 293.1285 | 5 | 294.1367 | 0.13063 | 0.16053
36.6464 | 11.7331 | 27043.85 | 3.4697 | 2.8466 | 0.47139 | 294.3683 | 0 | 0.99749 | 1.0001 | 2.0609 | 102.456 | 71.4474 | 1198.0623 | 294.2693 | 0.90836 | 0.84964 | 25340.6541 | 200000.0005 | 294.5311 | 5 | 294.1384 | 0.13063 | 0.16053
37.6367 | 14.1738 | 26346.6873 | 3.4236 | 3.4524 | 0.45924 | 294.5951 | 0 | 0.99749 | 1.0001 | 2.1079 | 100 | 72.8989 | 1000 | 294.7701 | 0.90836 | 0.84979 | 25490.182 | 200000.0005 | 295.5501 | 5 | 294.3669 | 0.13063 | 0.16053
37.6367 | 17.5876 | 26346.6873 | 3.3718 | 4.3078 | 0.45924 | 294.5951 | 0 | 0.99749 | 1.0001 | 2.1079 | 100 | 72.8989 | 1000 | 294.7701 | 0.90836 | 0.84979 | 25490.182 | 200000.0005 | 295.5501 | 5 | 294.3669 | 0.13063 | 0.16053
37.6705 | 16.6304 | 26311.0612 | 3.3874 | 4.0669 | 0.45909 | 294.6156 | 0 | 0.99749 | 1.0001 | 2.1103 | 100 | 72.9478 | 1000 | 294.8316 | 0.90836 | 0.84986 | 25587.4487 | 200000.0005 | 295.9589 | 5 | 294.5975 | 0.13063 | 0.16053
37.765 | 16.6303 | 26216.6721 | 3.3859 | 4.0669 | 0.45744 | 294.6684 | 0 | 0.99749 | 1.0001 | 2.1167 | 100 | 73.0848 | 1000 | 294.9505 | 0.90836 | 0.84986 | 25596.4473 | 200000.0005 | 295.9681 | 5 | 294.6186 | 0.13063 | 0.16053
37.9017 | 16.6303 | 26080.2762 | 3.3837 | 4.0669 | 0.45506 | 294.7466 | 0 | 0.99749 | 1.0001 | 2.126 | 100 | 73.2828 | 1000 | 295.065 | 0.90836 | 0.84986 | 25613.8491 | 200000.0005 | 295.986 | 5 | 294.6722 | 0.13063 | 0.16053
38.0535 | 16.6302 | 25928.8887 | 3.3812 | 4.0669 | 0.45242 | 294.8346 | 0 | 0.99749 | 1.0001 | 2.1363 | 100 | 73.5025 | 1000 | 295.1583 | 0.90836 | 0.84987 | 25630.6135 | 200000.0005 | 296.0032 | 5 | 294.7509 | 0.13063 | 0.16053
38.1902 | 16.6302 | 25792.4936 | 3.379 | 4.0669 | 0.45004 | 294.9142 | 0 | 0.99749 | 1.0001 | 2.1455 | 100 | 73.7005 | 1000 | 295.2308 | 0.90836 | 0.84987 | 25644.2721 | 200000.0005 | 296.0172 | 5 | 294.839 | 0.13063 | 0.16053
38.2847 | 16.6301 | 25698.1057 | 3.3775 | 4.0669 | 0.44839 | 294.969 | 0 | 0.99749 | 1.0001 | 2.152 | 100 | 73.8375 | 1000 | 295.2812 | 0.90836 | 0.84988 | 25654.8867 | 200000.0005 | 296.0281 | 5 | 294.9185 | 0.13063 | 0.16053
38.3185 | 16.6301 | 25664.419 | 3.377 | 4.0669 | 0.4478 | 294.9886 | 0 | 0.99749 | 1.0001 | 2.1542 | 100 | 73.8864 | 1000 | 295.3018 | 0.90836 | 0.84988 | 25662.2645 | 200000.0005 | 296.0356 | 5 | 294.9733 | 0.13063 | 0.16053
38.3185 | 13.1257 | 25664.419 | 3.4286 | 3.1917 | 0.4478 | 294.9886 | 0 | 0.99749 | 1.0001 | 2.1542 | 100 | 73.8864 | 1000 | 295.3018 | 0.90836 | 0.84988 | 25662.2645 | 200000.0005 | 296.0356 | 5 | 294.9733 | 0.13063 | 0.16053
38.3892 | 12.6399 | 25608.711 | 3.4348 | 3.0712 | 0.44683 | 295.0159 | 0 | 0.99749 | 1.0001 | 2.158 | 99.5048 | 73.9885 | 975.2422 | 295.3365 | 0.90836 | 0.84988 | 25665.2883 | 200000.0005 | 296.0387 | 5 | 294.9928 | 0.13063 | 0.16053
38.5874 | 13.9868 | 25458.3973 | 3.4128 | 3.4059 | 0.44421 | 295.0881 | 0 | 0.99749 | 1.0001 | 2.1682 | 98.1174 | 74.2719 | 905.8725 | 295.4016 | 0.90836 | 0.84989 | 25673.3969 | 200000.0005 | 296.0856 | 5 | 295.0202 | 0.13063 | 0.16053
38.8739 | 15.8342 | 25218.0428 | 3.3819 | 3.8673 | 0.44001 | 295.2111 | 0 | 0.99749 | 1.0001 | 2.1844 | 96.1126 | 74.6744 | 805.6302 | 295.4963 | 0.90836 | 0.8499 | 25691.414 | 200000.0005 | 296.2122 | 5 | 295.0924 | 0.13063 | 0.16053
39.1917 | 17.6741 | 24916.0338 | 3.3479 | 4.3297 | 0.43475 | 295.378 | 0 | 0.99749 | 1.0001 | 2.2049 | 93.8874 | 75.1114 | 694.3698 | 295.6287 | 0.90836 | 0.84993 | 25717.5483 | 200000.0005 | 296.3952 | 5 | 295.2149 | 0.13063 | 0.16053
39.4781 | 18.8574 | 24612.3152 | 3.3239 | 4.6287 | 0.42945 | 295.5592 | 0 | 0.99749 | 1.0001 | 2.2256 | 91.8826 | 75.4963 | 594.1275 | 295.7875 | 0.90836 | 0.84996 | 25750.5913 | 200000.0005 | 296.6025 | 5 | 295.3814 | 0.13063 | 0.16053
39.6763 | 19.7806 | 24388.0636 | 3.3057 | 4.8628 | 0.42553 | 295.6998 | 0 | 0.99749 | 1.0001 | 2.2409 | 90.4952 | 75.7578 | 524.7578 | 295.9371 | 0.90836 | 0.84999 | 25786.177 | 200000.0005 | 296.7951 | 5 | 295.5623 | 0.13063 | 0.16053
39.7471 | 20.0958 | 24304.1111 | 3.2994 | 4.9429 | 0.42407 | 295.7549 | 0 | 0.99749 | 1.0001 | 2.2466 | 90 | 75.8502 | 500 | 296.0146 | 0.90836 | 0.85002 | 25816.6503 | 200000.0005 | 296.9344 | 5 | 295.703 | 0.13063 | 0.16053
39.7471 | 21.6853 | 24304.1111 | 3.2733 | 5.348 | 0.42407 | 295.7549 | 0 | 0.99641 | 1.0001 | 2.2466 | 90 | 75.8502 | 500 | 296.0146 | 0.90836 | 0.85002 | 25816.6503 | 200000.0005 | 296.9344 | 5 | 295.703 | 0.13063 | 0.16053
39.8296 | 21.0375 | 24196.7351 | 3.2825 | 5.1827 | 0.42219 | 295.832 | 0 | 0.99641 | 1.0001 | 2.2539 | 89.5048 | 75.9574 | 475.2422 | 296.0938 | 0.90836 | 0.85002 | 25831.0871 | 200000.0005 | 296.9877 | 5 | 295.7584 | 0.13063 | 0.16053
40.0608 | 21.8606 | 23904.8614 | 3.2651 | 5.3929 | 0.4171 | 296.036 | 0 | 0.99641 | 1.0001 | 2.2739 | 88.1174 | 76.2546 | 405.8725 | 296.2293 | 0.90836 | 0.85003 | 25845.7742 | 200000.0005 | 297.0413 | 5 | 295.8356 | 0.13063 | 0.16053
40.395 | 22.9476 | 23466.5899 | 3.2413 | 5.6715 | 0.40945 | 296.3482 | 0 | 0.99641 | 1.0001 | 2.304 | 86.1126 | 76.6758 | 305.6302 | 296.4125 | 0.90836 | 0.85005 | 25874.2276 | 200000.0005 | 297.1785 | 5 | 296.0386 | 0.13063 | 0.16053
40.7658 | 24.016 | 22955.9569 | 3.2168 | 5.9464 | 0.40054 | 296.7187 | 0 | 0.99641 | 1.0001 | 2.339 | 83.8874 | 77.132 | 194.3698 | 296.6565 | 0.90836 | 0.85009 | 25913.504 | 200000.0005 | 297.3748 | 5 | 296.3491 | 0.13063 | 0.16053
41.1 | 24.8609 | 22474.4742 | 3.1994 | 6.1646 | 0.39214 | 297.0755 | 0 | 0.99641 | 1.0001 | 2.3721 | 81.8826 | 77.5328 | 94.1275 | 296.9343 | 0.90836 | 0.85012 | 25963.1457 | 200000.0005 | 297.5988 | 5 | 296.7179 | 0.13063 | 0.16053
41.3312 | 25.3857 | 22129.5548 | 3.1887 | 6.3004 | 0.38613 | 297.3369 | 0 | 0.99641 | 1.0001 | 2.3959 | 80.4952 | 77.8045 | 24.7578 | 297.1843 | 0.90836 | 0.85016 | 26016.4854 | 200000.0005 | 297.8093 | 5 | 297.0736 | 0.13063 | 0.16053
41.4137 | 25.5616 | 22003.8561 | 3.185 | 6.346 | 0.38393 | 297.4342 | 0 | 0.99641 | 1.0001 | 2.4045 | 80 | 77.9003 | 0 | 297.3131 | 0.90836 | 0.85018 | 26061.9837 | 200000.0005 | 297.9636 | 5 | 297.3348 | 0.13063 | 0.16053
41.4137 | -16.3545 | 22003.8561 | 3.3427 | 3.7997 | 0.38393 | 297.4342 | 0 | 0.99197 | 1.0009 | 2.4045 | 0 | 77.9003 | 0 | 297.3131 | 0.90836 | 0.85018 | 26061.9837 | 200000.0005 | 297.9636 | 5 | 297.3348 | 0.13063 | 0.16053
41.5855 | -16.3544 | 22172.424 | 3.3457 | 3.7997 | 0.38729 | 297.5062 | 0 | 0.99197 | 1.0009 | 2.4154 | 0 | 77.9003 | 0 | 297.4911 | 0.90836 | 0.85019 | 26084.094 | 200000.0005 | 298.0246 | 5 | 297.4325 | 0.13063 | 0.16053
42.0991 | -16.3543 | 22676.3962 | 3.3535 | 3.7997 | 0.3961 | 297.7337 | 0 | 0.99197 | 1.0009 | 2.448 | 0 | 77.9003 | 0 | 297.6696 | 0.90836 | 0.8502 | 26110.4414 | 200000.0005 | 298.0513 | 5 | 297.506 | 0.13063 | 0.16053
42.9493 | -16.354 | 23510.5934 | 3.3664 | 3.7997 | 0.41067 | 298.1007 | 0 | 0.99197 | 1.0009 | 2.5018 | 0 | 77.9003 | 0 | 297.84 | 0.90836 | 0.85021 | 26136.879 | 200000.0005 | 298.078 | 5 | 297.7328 | 0.13063 | 0.16053
44.1272 | -16.3536 | 24666.4414 | 3.3844 | 3.7997 | 0.43086 | 298.5567 | 0 | 0.99197 | 1.0009 | 2.5764 | 0 | 77.9003 | 0 | 298.066 | 0.90836 | 0.85021 | 26162.1326 | 200000.0005 | 298.1036 | 5 | 298.0971 | 0.13063 | 0.16053
45.6209 | -16.3531 | 26132.0588 | 3.4111 | 3.7997 | 0.45646 | 299.0568 | 0 | 0.99197 | 1.0009 | 2.671 | 0 | 77.9003 | 0 | 298.3466 | 0.90836 | 0.85022 | 26196.0188 | 200000.0005 | 298.1374 | 5 | 298.55 | 0.13063 | 0.16053
47.415 | -16.3526 | 27892.3816 | 3.4431 | 3.7997 | 0.48721 | 299.5678 | 0 | 0.99197 | 1.0009 | 2.7846 | 0 | 77.9003 | 0 | 298.658 | 0.90836 | 0.85023 | 26237.3117 | 200000.0005 | 298.1794 | 5 | 299.0472 | 0.13063 | 0.16053
49.491 | -16.352 | 29929.3214 | 3.4794 | 3.7997 | 0.52279 | 300.0644 | 0 | 0.99197 | 1.0009 | 2.9161 | 0 | 77.9003 | 0 | 298.9785 | 0.90836 | 0.85025 | 26283.5947 | 200000.0005 | 298.2261 | 5 | 299.5554 | 0.13063 | 0.16053
51.8278 | -16.3515 | 32221.9581 | 3.5198 | 3.7997 | 0.56283 | 300.5293 | 0 | 0.99197 | 1.0009 | 3.0641 | 0 | 77.9003 | 0 | 299.2914 | 0.90836 | 0.85026 | 26331.2784 | 200000.0005 | 298.2741 | 5 | 300.0497 | 0.13063 | 0.16053
54.4012 | -16.3512 | 34746.7616 | 3.5635 | 3.7997 | 0.60693 | 300.9517 | 0 | 0.99197 | 1.0009 | 3.227 | 0 | 77.9003 | 0 | 299.5851 | 0.90836 | 0.85027 | 26377.8836 | 200000.0005 | 298.3209 | 5 | 300.5124 | 0.13063 | 0.16053
57.185 | -16.3512 | 37477.8401 | 3.6101 | 3.7997 | 0.65464 | 301.3269 | 0 | 0.99197 | 1.0009 | 3.4033 | 0 | 77.9003 | 0 | 299.8526 | 0.90836 | 0.85028 | 26421.6778 | 200000.0005 | 298.3649 | 5 | 300.9331 | 0.13063 | 0.16053
60.1505 | -16.3514 | 40387.207 | 3.6583 | 3.7997 | 0.70546 | 301.6545 | 0 | 0.99197 | 1.0009 | 3.5911 | 0 | 77.9003 | 0 | 300.0906 | 0.90836 | 0.85029 | 26461.6025 | 200000.0005 | 298.4049 | 5 | 301.3069 | 0.13063 | 0.16053
63.2673 | -16.3519 | 43445.0614 | 3.713 | 3.7997 | 0.75887 | 301.9368 | 0 | 0.99197 | 1.0009 | 3.7885 | 0 | 77.9003 | 0 | 300.2986 | 0.90836 | 0.8503 | 26497.154 | 200000.0005 | 298.4405 | 5 | 301.6333 | 0.13063 | 0.16053
66.5034 | -16.3526 | 46620.0812 | 3.7727 | 3.7997 | 0.81433 | 302.1775 | 0 | 0.99197 | 1.0009 | 3.9934 | 0 | 77.9003 | 0 | 300.4778 | 0.90836 | 0.85031 | 26528.2444 | 200000.0005 | 298.4716 | 5 | 301.9145 | 0.13063 | 0.16053
69.8257 | -16.3534 | 49879.7283 | 3.8317 | 3.7997 | 0.87127 | 302.3812 | 0 | 0.99197 | 1.0009 | 4.2038 | 0 | 77.9003 | 0 | 300.6308 | 0.90836 | 0.85032 | 26555.0643 | 200000.0005 | 298.4985 | 5 | 302.1544 | 0.13063 | 0.16053
73.1999 | -16.3541 | 53190.5737 | 3.8789 | 3.7997 | 0.9291 | 302.5524 | 0 | 0.99197 | 1.0009 | 4.4175 | 0 | 77.9003 | 0 | 300.7603 | 0.90836 | 0.85032 | 26577.9625 | 200000.0005 | 298.5213 | 5 | 302.3574 | 0.13063 | 0.16053
76.5916 | -16.355 | 56518.6479 | 3.9476 | 3.7997 | 0.98723 | 302.6955 | 0 | 0.99197 | 1.0009 | 4.6323 | 0 | 77.9003 | 0 | 300.8691 | 0.90836 | 0.85033 | 26597.3528 | 200000.0005 | 298.5407 | 5 | 302.528 | 0.13063 | 0.16053
79.9659 | 0 | 57249.662 | 4.0419 | 0 | 1 | 302.8151 | 0 | 0.99197 | 1.0009 | 4.846 | 0 | 77.9003 | 0 | 300.9601 | 0.90836 | 0.85033 | 26613.6585 | 200000.0005 | 298.557 | 5 | 302.6706 | 0.13063 | 0.16053
83.2881 | -16.3552 | 57249.662 | 3.9588 | 3.7997 | 1 | 301.4265 | 0 | 0.99197 | 1.0009 | 4.846 | 0 | 77.9003 | 0 | 301.0361 | 0.90836 | 0.85034 | 26627.295 | 200000.0005 | 298.5706 | 5 | 302.7899 | 0.13063 | 0.16053
86.5243 | 0 | 57249.662 | 4.0423 | 0 | 1 | 302.5889 | 0 | 0.99197 | 1.0009 | 5.0509 | 0 | 77.9003 | 0 | 300.2766 | 0.90836 | 0.85034 | 26638.6903 | 200000.0005 | 298.582 | 5 | 301.4212 | 0.13063 | 0.16053
89.6411 | -16.3552 | 57249.662 | 3.9575 | 3.7997 | 1 | 300.965 | 0 | 0.99197 | 1.0009 | 5.0509 | 0 | 77.9003 | 0 | 300.8349 | 0.90836 | 0.85031 | 26524.9575 | 200000.0005 | 298.4683 | 5 | 302.5575 | 0.13063 | 0.16053
92.6066 | 0 | 57249.662 | 4.0417 | 0 | 1 | 302.2041 | 0 | 0.99197 | 1.0009 | 5.2387 | 0 | 77.9003 | 0 | 300.0034 | 0.90836 | 0.85033 | 26608.5285 | 200000.0005 | 298.5519 | 5 | 300.9632 | 0.13063 | 0.16053
95.3903 | -16.3552 | 57249.662 | 3.9571 | 3.7997 | 1 | 300.8237 | 0 | 0.99197 | 1.0009 | 5.2387 | 0 | 77.9003 | 0 | 300.5882 | 0.90836 | 0.8503 | 26484.127 | 200000.0005 | 298.4275 | 5 | 302.1742 | 0.13063 | 0.16053
97.9638 | 0 | 57249.662 | 4.0411 | 0 | 1 | 301.8379 | 0 | 0.99197 | 1.0009 | 5.4017 | 0 | 77.9003 | 0 | 299.9036 | 0.90836 | 0.85032 | 26571.5824 | 200000.0005 | 298.515 | 5 | 300.8205 | 0.13063 | 0.16053
100.3005 | -16.3552 | 57249.662 | 3.957 | 3.7997 | 1 | 300.8194 | 0 | 0.99197 | 1.0009 | 5.4017 | 0 | 77.9003 | 0 | 300.3703 | 0.90836 | 0.8503 | 26469.2201 | 200000.0005 | 298.4125 | 5 | 301.8116 | 0.13063 | 0.16053
102.3766 | 0 | 57249.662 | 4.0406 | 0 | 1 | 301.5376 | 0 | 0.99197 | 1.0009 | 5.5332 | 0 | 77.9003 | 0 | 299.8825 | 0.90836 | 0.85031 | 26538.9661 | 200000.0005 | 298.4824 | 5 | 300.8133 | 0.13063 | 0.16053
104.1707 | -16.3552 | 57249.662 | 3.9572 | 3.7997 | 1 | 300.8685 | 0 | 0.99197 | 1.0009 | 5.5332 | 0 | 77.9003 | 0 | 300.198 | 0.90836 | 0.85029 | 26466.0651 | 200000.0005 | 298.4094 | 5 | 301.5151 | 0.13063 | 0.16053
105.6644 | 0 | 57249.662 | 4.0402 | 0 | 1 | 301.3107 | 0 | 0.99197 | 1.0009 | 5.6278 | 0 | 77.9003 | 0 | 299.8951 | 0.90836 | 0.85031 | 26513.202 | 200000.0005 | 298.4566 | 5 | 300.8594 | 0.13063 | 0.16053
106.8423 | -16.3552 | 57249.662 | 3.9574 | 3.7997 | 1 | 300.935 | 0 | 0.99197 | 1.0009 | 5.6278 | 0 | 77.9003 | 0 | 300.071 | 0.90836 | 0.8503 | 26467.9428 | 200000.0005 | 298.4113 | 5 | 301.2915 | 0.13063 | 0.16053
107.6924 | 0 | 57249.662 | 4.04 | 0 | 1 | 301.1496 | 0 | 0.99197 | 1.0009 | 5.6816 | 0 | 77.9003 | 0 | 299.9215 | 0.90836 | 0.8503 | 26494.2286 | 200000.0005 | 298.4376 | 5 | 300.9233 | 0.13063 | 0.16053
108.206 | -16.3552 | 57249.662 | 3.9576 | 3.7997 | 1 | 301.0075 | 0 | 0.99197 | 1.0009 | 5.6816 | 0 | 77.9003 | 0 | 299.9837 | 0.90836 | 0.8503 | 26471.882 | 200000.0005 | 298.4152 | 5 | 301.1329 | 0.13063 | 0.16053
108.3778 | 0 | 57249.662 | 4.0398 | 0 | 1 | 301.0447 | 0 | 0.99197 | 1.0009 | 5.6925 | 0 | 77.9003 | 0 | 299.9559 | 0.90836 | 0.8503 | 26481.1735 | 200000.0005 | 298.4245 | 5 | 300.9936 | 0.13063 | 0.16053
108.3778 | 26.3532 | 57249.662 | 3.8266 | 6.5517 | 1 | 301.0447 | 0 | 0.99197 | 1.0009 | 5.6925 | 120.7946 | 77.9003 | 0 | 299.9559 | 0.90836 | 0.8503 | 26481.1735 | 200000.0005 | 298.4245 | 5 | 300.9936 | 0.13063 | 0.16053
108.382 | 25.4063 | 56994.4242 | 3.8416 | 6.306 | 1 | 301.0492 | 0 | 0.99197 | 1.0009 | 5.693 | 121.0438 | 77.9076 | 2.4758 | 299.9557 | 0.90836 | 0.8503 | 26477.0337 | 200000.0005 | 298.4204 | 5 | 301.0299 | 0.13063 | 0.16053
108.3938 | 25.4552 | 56976.5179 | 3.8405 | 6.3187 | 0.99969 | 301.0606 | 0 | 0.99197 | 1.0009 | 5.6942 | 121.7421 | 77.9282 | 9.4128 | 299.9552 | 0.90836 | 0.8503 | 26476.6946 | 200000.0005 | 298.4162 | 5 | 301.0343 | 0.13063 | 0.16053
108.4107 | 25.527 | 56950.5928 | 3.8387 | 6.3373 | 0.99923 | 301.0771 | 0 | 0.99197 | 1.0009 | 5.696 | 122.7511 | 77.9582 | 19.437 | 299.9547 | 0.90836 | 0.8503 | 26475.7574 | 200000.0005 | 298.4044 | 5 | 301.0455 | 0.13063 | 0.16053
108.4296 | 25.6074 | 56921.7369 | 3.8368 | 6.3581 | 0.99872 | 301.0955 | 0 | 0.99197 | 1.0009 | 5.698 | 123.8711 | 77.9918 | 30.563 | 299.9544 | 0.90836 | 0.85029 | 26474.4344 | 200000.0005 | 298.3874 | 5 | 301.0618 | 0.13063 | 0.16053
108.4465 | 25.6803 | 56895.6568 | 3.8351 | 6.377 | 0.99827 | 301.1121 | 0 | 0.99197 | 1.0009 | 5.6998 | 124.8802 | 78.0224 | 40.5872 | 299.9544 | 0.90836 | 0.85029 | 26473.0095 | 200000.0005 | 298.3687 | 5 | 301.08 | 0.13063 | 0.16053
108.4583 | 25.7308 | 56877.5574 | 3.8339 | 6.3901 | 0.99795 | 301.1237 | 0 | 0.99197 | 1.0009 | 5.701 | 125.5784 | 78.0437 | 47.5242 | 299.9546 | 0.90836 | 0.85029 | 26471.7655 | 200000.0005 | 298.3518 | 5 | 301.0964 | 0.13063 | 0.16053
108.4625 | 25.7489 | 56871.0851 | 3.8334 | 6.3948 | 0.99784 | 301.1278 | 0 | 0.99197 | 1.0009 | 5.7015 | 125.8277 | 78.0513 | 50 | 299.9547 | 0.90836 | 0.85029 | 26470.9284 | 200000.0005 | 298.3401 | 5 | 301.1078 | 0.13063 | 0.16053
108.4625 | 21.42 | 56871.0851 | 3.8894 | 5.2808 | 0.99784 | 301.1278 | 0 | 0.99197 | 1.0009 | 5.7015 | 125.8277 | 78.0513 | 50 | 299.9547 | 0.90836 | 0.85029 | 26470.9284 | 200000.0005 | 298.3401 | 5 | 301.1078 | 0.13063 | 0.16053
108.4996 | 20.4514 | 56823.357 | 3.8993 | 5.0338 | 0.997 | 301.1498 | 0 | 0.99197 | 1.0009 | 5.7047 | 126.0769 | 78.1189 | 72.282 | 299.9555 | 0.90836 | 0.85029 | 26470.6357 | 200000.0005 | 298.336 | 5 | 301.1119 | 0.13063 | 0.16053
108.6037 | 20.4858 | 56695.6735 | 3.896 | 5.0426 | 0.99476 | 301.2029 | 0 | 0.99197 | 1.0009 | 5.7135 | 126.7752 | 78.3092 | 134.7148 | 299.956 | 0.90836 | 0.85028 | 26467.9939 | 200000.0005 | 298.2986 | 5 | 301.1336 | 0.13063 | 0.16053
108.754 | 20.5353 | 56510.8544 | 3.8913 | 5.0551 | 0.99152 | 301.2782 | 0 | 0.99197 | 1.0009 | 5.7261 | 127.7842 | 78.5859 | 224.9328 | 299.9505 | 0.90836 | 0.85027 | 26460.31 | 200000.0005 | 298.1935 | 5 | 301.1859 | 0.13063 | 0.16053
108.9209 | 20.5896 | 56305.2254 | 3.886 | 5.0689 | 0.98791 | 301.3593 | 0 | 0.99197 | 1.0009 | 5.7402 | 128.9042 | 78.8957 | 325.0672 | 299.9378 | 0.90836 | 0.85025 | 26448.2816 | 200000.0005 | 298.0408 | 5 | 301.2601 | 0.13063 | 0.16053
109.0713 | 20.6381 | 56119.4699 | 3.8813 | 5.0813 | 0.98465 | 301.4299 | 0 | 0.99197 | 1.0009 | 5.7529 | 129.9133 | 79.1771 | 415.2852 | 299.9206 | 0.90836 | 0.85022 | 26433.9419 | 200000.0005 | 297.8702 | 5 | 301.34 | 0.13063 | 0.16053
109.1753 | 20.6714 | 55990.6203 | 3.8779 | 5.0897 | 0.98239 | 301.4771 | 0 | 0.99197 | 1.0009 | 5.7617 | 130.6116 | 79.3732 | 477.718 | 299.9045 | 0.90836 | 0.8502 | 26420.1807 | 200000.0005 | 297.7158 | 5 | 301.4094 | 0.13063 | 0.16053
109.2125 | 20.6832 | 55944.5603 | 3.8768 | 5.0927 | 0.98158 | 301.4935 | 0 | 0.99197 | 1.0009 | 5.7648 | 130.8608 | 79.4434 | 500 | 299.8968 | 0.90836 | 0.85018 | 26410.0315 | 200000.0005 | 297.6082 | 5 | 301.4557 | 0.13063 | 0.16053
109.2125 | 19.9359 | 55944.5603 | 3.8856 | 4.9026 | 0.98158 | 301.4935 | 0 | 0.99197 | 1.0009 | 5.7648 | 130.8608 | 79.4434 | 500 | 299.8968 | 0.90836 | 0.85018 | 26410.0315 | 200000.0005 | 297.6082 | 5 | 301.4557 | 0.13063 | 0.16053
109.4105 | 18.9773 | 55707.6471 | 3.8917 | 4.6594 | 0.97742 | 301.5686 | 0 | 0.99197 | 1.0009 | 5.781 | 131.2189 | 79.8189 | 599.0311 | 299.8736 | 0.90836 | 0.85018 | 26406.1142 | 200000.0005 | 297.5696 | 5 | 301.4718 | 0.13063 | 0.16053
109.9655 | 19.048 | 55075.7505 | 3.8768 | 4.6773 | 0.96634 | 301.7275 | 0 | 0.99197 | 1.0009 | 5.8241 | 132.2224 | 80.8767 | 876.5102 | 299.8369 | 0.90836 | 0.85016 | 26390.3646 | 200000.0005 | 297.3994 | 5 | 301.5455 | 0.13063 | 0.16053
110.7674 | 19.1504 | 54159.2318 | 3.8551 | 4.7032 | 0.95025 | 301.9256 | 0 | 0.99197 | 1.0009 | 5.8866 | 133.6724 | 82.4193 | 1277.4791 | 299.7414 | 0.90836 | 0.85009 | 26350.4703 | 200000.0005 | 296.9268 | 5 | 301.7018 | 0.13063 | 0.16053
111.6575 | 19.2646 | 53136.5017 | 3.8304 | 4.732 | 0.93231 | 302.093 | 0 | 0.99197 | 1.0009 | 5.9564 | 135.2819 | 84.1513 | 1722.5209 | 299.58 | 0.90836 | 0.84999 | 26286.549 | 200000.0005 | 296.2377 | 5 | 301.896 | 0.13063 | 0.16053
112.4595 | 19.3678 | 52209.5619 | 3.8144 | 4.7581 | 0.91605 | 302.1907 | 0 | 0.99197 | 1.0009 | 6.0196 | 136.7319 | 85.7296 | 2123.4898 | 299.3691 | 0.90836 | 0.84988 | 26207.4493 | 200000.0005 | 295.4647 | 5 | 302.0588 | 0.13063 | 0.16053
113.0144 | 19.4394 | 51564.6631 | 3.8044 | 4.7763 | 0.90473 | 302.2237 | 0 | 0.99197 | 1.0009 | 6.0636 | 137.7354 | 86.8317 | 2400.9689 | 299.1537 | 0.90836 | 0.84978 | 26126.5854 | 200000.0005 | 294.7586 | 5 | 302.1523 | 0.13063 | 0.16053
113.2125 | 19.4651 | 51333.6499 | 3.8008 | 4.7827 | 0.90068 | 302.2255 | 0 | 0.99197 | 1.0009 | 6.0794 | 138.0935 | 87.2269 | 2500 | 299.0185 | 0.90836 | 0.84971 | 26060.4248 | 200000.0005 | 294.2596 | 5 | 302.182 | 0.13063 | 0.16053
113.2125 | 22.989 | 51333.6499 | 3.7507 | 5.6821 | 0.90068 | 302.2255 | 0 | 0.99197 | 1.0009 | 6.0794 | 138.0935 | 87.2269 | 2500 | 299.0185 | 0.90836 | 0.84971 | 26060.4248 | 200000.0005 | 294.2596 | 5 | 302.182 | 0.13063 | 0.16053
113.3893 | 22.0636 | 51089.7372 | 3.7607 | 5.4448 | 0.8964 | 302.2724 | 0 | 0.99197 | 1.0009 | 6.0962 | 138.6633 | 87.5808 | 2623.7889 | 298.9193 | 0.90836 | 0.84968 | 26028.1986 | 200000.0005 | 294.0728 | 5 | 302.1819 | 0.13063 | 0.16053
113.8848 | 22.1621 | 50433.8219 | 3.7503 | 5.47 | 0.88489 | 302.3477 | 0 | 0.99197 | 1.0009 | 6.1411 | 140.2599 | 88.5799 | 2970.6377 | 298.7963 | 0.90836 | 0.84964 | 25998.2733 | 200000.0005 | 293.8497 | 5 | 302.2268 | 0.13063 | 0.16053
114.6008 | 22.3047 | 49481.7647 | 3.735 | 5.5064 | 0.86819 | 302.4305 | 0 | 0.99197 | 1.0009 | 6.2064 | 142.5671 | 90.044 | 3471.8488 | 298.5947 | 0.90836 | 0.84956 | 25937.3779 | 200000.0005 | 293.2481 | 5 | 302.2995 | 0.13063 | 0.16053
115.3954 | 22.5437 | 48418.2624 | 3.7142 | 5.5676 | 0.84953 | 302.4807 | 0 | 0.99197 | 1.0009 | 6.2793 | 145.1278 | 91.697 | 4028.1512 | 298.2951 | 0.90836 | 0.84943 | 25845.9669 | 200000.0005 | 292.3754 | 5 | 302.3783 | 0.13063 | 0.16053
116.1114 | 22.7848 | 47449.8116 | 3.6918 | 5.6293 | 0.83253 | 302.484 | 0 | 0.99197 | 1.0009 | 6.3458 | 147.4349 | 93.2116 | 4529.3623 | 297.9372 | 0.90836 | 0.84929 | 25733.5764 | 200000.0005 | 291.3957 | 5 | 302.4238 | 0.13063 | 0.16053
116.6069 | 22.9526 | 46772.4537 | 3.676 | 5.6723 | 0.82065 | 302.4562 | 0 | 0.99197 | 1.0009 | 6.3922 | 149.0315 | 94.2738 | 4876.2111 | 297.5983 | 0.90836 | 0.84916 | 25619.6258 | 200000.0005 | 290.5 | 5 | 302.4222 | 0.13063 | 0.16053
116.7837 | 23.0126 | 46528.928 | 3.6703 | 5.6877 | 0.81638 | 302.4364 | 0 | 0.99197 | 1.0009 | 6.409 | 149.6013 | 94.6557 | 5000 | 297.3988 | 0.90836 | 0.84906 | 25527.6075 | 200000.0005 | 289.8665 | 5 | 302.3901 | 0.13063 | 0.16053
116.7837 | 15.2015 | 46528.928 | 3.7803 | 3.7088 | 0.81638 | 302.4364 | 0 | 0.99197 | 1.0009 | 6.409 | 149.6013 | 94.6557 | 5000 | 297.3988 | 0.90836 | 0.84906 | 25527.6075 | 200000.0005 | 289.8665 | 5 | 302.3901 | 0.13063 | 0.16053
117.2408 | 14.2352 | 46112.0429 | 3.7837 | 3.4676 | 0.80906 | 302.1112 | 0 | 0.99197 | 1.0009 | 6.4372 | 149.6013 | 95.646 | 5000 | 297.1725 | 0.90836 | 0.84902 | 25483.3393 | 200000.0005 | 289.6286 | 5 | 302.3679 | 0.13063 | 0.16053
118.5215 | 14.2354 | 45018.2056 | 3.7601 | 3.4676 | 0.78987 | 301.1608 | 0 | 0.99197 | 1.0009 | 6.5112 | 149.6013 | 98.4208 | 5000 | 296.9152 | 0.90836 | 0.84901 | 25450.3214 | 200000.0005 | 289.5945 | 5 | 302.044 | 0.13063 | 0.16053
120.3721 | 14.2358 | 43437.5376 | 3.7289 | 3.4676 | 0.76214 | 300.076 | 0 | 0.99197 | 1.0009 | 6.6182 | 149.6013 | 102.4305 | 5000 | 296.3625 | 0.90836 | 0.849 | 25412.822 | 200000.0005 | 289.5557 | 5 | 301.1031 | 0.13063 | 0.16053
122.4261 | 14.2361 | 41683.0879 | 3.6956 | 3.4676 | 0.73135 | 299.1175 | 0 | 0.99197 | 1.0009 | 6.7369 | 149.6013 | 106.8809 | 5000 | 295.7002 | 0.90836 | 0.84898 | 25332.3905 | 200000.0005 | 289.4724 | 5 | 300.0255 | 0.13063 | 0.16053
124.2768 | 14.2363 | 40102.3486 | 3.6669 | 3.4676 | 0.70362 | 298.3768 | 0 | 0.99197 | 1.0009 | 6.8438 | 149.6013 | 110.8906 | 5000 | 295.1009 | 0.90836 | 0.84895 | 25236.2011 | 200000.0005 | 289.3725 | 5 | 299.0711 | 0.13063 | 0.16053
125.5574 | 14.2364 | 39008.4258 | 3.6481 | 3.4676 | 0.68443 | 297.9047 | 0 | 0.99197 | 1.0009 | 6.9179 | 149.6013 | 113.6654 | 5000 | 294.6391 | 0.90836 | 0.84893 | 25149.3704 | 200000.0005 | 289.2821 | 5 | 298.3323 | 0.13063 | 0.16053
126.0145 | 14.2365 | 38618.0061 | 3.6415 | 3.4676 | 0.67758 | 297.7372 | 0 | 0.99197 | 1.0009 | 6.9443 | 149.6013 | 114.6557 | 5000 | 294.3753 | 0.90836 | 0.84891 | 25082.5813 | 200000.0005 | 289.2124 | 5 | 297.8603 | 0.13063 | 0.16053
126.0145 | 12.4876 | 38618.0061 | 3.6654 | 3.0331 | 0.67758 | 297.7372 | 0 | 0.99197 | 1.0009 | 6.9443 | 149.6013 | 114.6557 | 5000 | 294.3753 | 0.90836 | 0.84891 | 25082.5813 | 200000.0005 | 289.2124 | 5 | 297.8603 | 0.13063 | 0.16053
127.0048 | 11.2552 | 37876.0074 | 3.6696 | 2.7283 | 0.66456 | 297.2677 | 0 | 0.99197 | 1.0009 | 6.9943 | 147.1453 | 116.7835 | 4801.9377 | 294.1903 | 0.90836 | 0.8489 | 25044.4765 | 200000.0005 | 289.1726 | 5 | 297.6915 | 0.13063 | 0.16053
129.7796 | 10.87 | 36002.1585 | 3.6434 | 2.6333 | 0.63168 | 295.9815 | 0 | 0.99197 | 1.0009 | 7.1205 | 140.2636 | 122.5578 | 4246.9796 | 294.0215 | 0.90836 | 0.84894 | 25041.7221 | 200000.0005 | 289.4774 | 5 | 297.2258 | 0.13063 | 0.16053
133.7893 | 10.3482 | 33387.0416 | 3.6083 | 2.5049 | 0.58579 | 295.07 | 0 | 0.99197 | 1.0009 | 7.2965 | 130.3193 | 130.4134 | 3445.0419 | 293.6565 | 0.90836 | 0.84906 | 25084.4377 | 200000.0005 | 290.3843 | 5 | 295.9549 | 0.13063 | 0.16053
138.2397 | 9.9036 | 30623.8223 | 3.5639 | 2.3956 | 0.53731 | 294.5174 | 0 | 0.99197 | 1.0009 | 7.4823 | 119.282 | 138.4561 | 2554.9581 | 293.651 | 0.90836 | 0.84924 | 25128.6584 | 200000.0005 | 291.6772 | 5 | 295.0508 | 0.13063 | 0.16053
142.2494 | 9.9288 | 28241.2107 | 3.518 | 2.4019 | 0.49551 | 294.4496 | 0 | 0.99197 | 1.0009 | 7.6424 | 109.3377 | 145.093 | 1753.0204 | 293.942 | 0.90836 | 0.84945 | 25235.5764 | 200000.0005 | 293.1734 | 5 | 294.5056 | 0.13063 | 0.16053
145.0242 | 11.733 | 26588.1867 | 3.4658 | 2.8466 | 0.46651 | 294.6308 | 0 | 0.99197 | 1.0009 | 7.7535 | 102.456 | 149.3477 | 1198.0623 | 294.4644 | 0.90836 | 0.84965 | 25375.072 | 200000.0005 | 294.5667 | 5 | 294.4427 | 0.13063 | 0.16053
146.0145 | 14.1737 | 25891.0284 | 3.4194 | 3.4524 | 0.45427 | 294.8426 | 0 | 0.99197 | 1.0009 | 7.8004 | 100 | 150.7992 | 1000 | 294.9397 | 0.90836 | 0.8498 | 25518.6621 | 200000.0005 | 295.5795 | 5 | 294.6285 | 0.13063 | 0.16053
146.0145 | 17.5886 | 25891.0284 | 3.3674 | 4.3081 | 0.45427 | 294.8426 | 0 | 0.99197 | 1.0009 | 7.8004 | 100 | 150.7992 | 1000 | 294.9397 | 0.90836 | 0.8498 | 25518.6621 | 200000.0005 | 295.5795 | 5 | 294.6285 | 0.13063 | 0.16053
146.0483 | 16.6302 | 25855.4003 | 3.3825 | 4.0669 | 0.45365 | 294.8626 | 0 | 0.99197 | 1.0009 | 7.8029 | 100 | 150.8481 | 1000 | 294.9989 | 0.90836 | 0.84986 | 25612.27 | 200000.0005 | 295.9844 | 5 | 294.8439 | 0.13063 | 0.16053
146.1429 | 16.6302 | 25761.0119 | 3.381 | 4.0669 | 0.45199 | 294.9136 | 0 | 0.99197 | 1.0009 | 7.8093 | 100 | 150.9851 | 1000 | 295.1134 | 0.90836 | 0.84987 | 25620.9326 | 200000.0005 | 295.9932 | 5 | 294.8645 | 0.13063 | 0.16053
146.2796 | 16.6302 | 25624.617 | 3.3788 | 4.0669 | 0.4496 | 294.9893 | 0 | 0.99197 | 1.0009 | 7.8185 | 100 | 151.1831 | 1000 | 295.2237 | 0.90836 | 0.84987 | 25637.6903 | 200000.0005 | 296.0104 | 5 | 294.9164 | 0.13063 | 0.16053
146.4313 | 16.6301 | 25473.2305 | 3.3763 | 4.0669 | 0.44694 | 295.0745 | 0 | 0.99197 | 1.0009 | 7.8288 | 100 | 151.4028 | 1000 | 295.3136 | 0.90836 | 0.84988 | 25653.8449 | 200000.0005 | 296.027 | 5 | 294.9925 | 0.13063 | 0.16053
146.568 | 16.63 | 25336.8365 | 3.3741 | 4.0669 | 0.44455 | 295.1515 | 0 | 0.99197 | 1.0009 | 7.8381 | 100 | 151.6008 | 1000 | 295.3836 | 0.90836 | 0.84988 | 25667.0206 | 200000.0005 | 296.0405 | 5 | 295.0778 | 0.13063 | 0.16053
146.6626 | 16.63 | 25242.4492 | 3.3726 | 4.0669 | 0.44289 | 295.2046 | 0 | 0.99197 | 1.0009 | 7.8445 | 100 | 151.7378 | 1000 | 295.4322 | 0.90836 | 0.84988 | 25677.271 | 200000.0005 | 296.051 | 5 | 295.1546 | 0.13063 | 0.16053
146.6963 | 16.63 | 25208.7628 | 3.372 | 4.0669 | 0.4423 | 295.2235 | 0 | 0.99197 | 1.0009 | 7.8468 | 100 | 151.7867 | 1000 | 295.4521 | 0.90836 | 0.84988 | 25684.401 | 200000.0005 | 296.0583 | 5 | 295.2077 | 0.13063 | 0.16053
146.6963 | 13.1265 | 25208.7628 | 3.4239 | 3.1919 | 0.4423 | 295.2235 | 0 | 0.99197 | 1.0009 | 7.8468 | 100 | 151.7867 | 1000 | 295.4521 | 0.90836 | 0.84988 | 25684.401 | 200000.0005 | 296.0583 | 5 | 295.2077 | 0.13063 | 0.16053
146.7671 | 12.6398 | 25153.0516 | 3.4301 | 3.0712 | 0.44132 | 295.2494 | 0 | 0.99197 | 1.0009 | 7.8506 | 99.5048 | 151.8888 | 975.2422 | 295.4857 | 0.90836 | 0.84988 | 25687.3242 | 200000.0005 | 296.0613 | 5 | 295.2266 | 0.13063 | 0.16053
146.9653 | 13.9867 | 25002.739 | 3.408 | 3.4059 | 0.43869 | 295.3179 | 0 | 0.99197 | 1.0009 | 7.8607 | 98.1174 | 152.1722 | 905.8725 | 295.5488 | 0.90836 | 0.84989 | 25695.2659 | 200000.0005 | 296.108 | 5 | 295.2526 | 0.13063 | 0.16053
147.2517 | 15.8341 | 24762.3863 | 3.3769 | 3.8673 | 0.43447 | 295.4356 | 0 | 0.99197 | 1.0009 | 7.877 | 96.1126 | 152.5747 | 805.6302 | 295.6409 | 0.90836 | 0.84991 | 25712.9972 | 200000.0005 | 296.2343 | 5 | 295.3211 | 0.13063 | 0.16053
147.5696 | 17.674 | 24460.3796 | 3.3429 | 4.3297 | 0.42917 | 295.5968 | 0 | 0.99197 | 1.0009 | 7.8975 | 93.8874 | 153.0117 | 694.3698 | 295.7703 | 0.90836 | 0.84994 | 25738.7717 | 200000.0005 | 296.4169 | 5 | 295.4384 | 0.13063 | 0.16053
147.856 | 18.8573 | 24156.6632 | 3.3194 | 4.6287 | 0.42384 | 295.7731 | 0 | 0.99197 | 1.0009 | 7.9181 | 91.8826 | 153.3966 | 594.1275 | 295.9258 | 0.90836 | 0.84997 | 25771.3771 | 200000.0005 | 296.6237 | 5 | 295.5992 | 0.13063 | 0.16053
148.0542 | 19.7804 | 23932.4133 | 3.3013 | 4.8628 | 0.41991 | 295.9103 | 0 | 0.99197 | 1.0009 | 7.9334 | 90.4952 | 153.6581 | 524.7578 | 296.0727 | 0.90836 | 0.85 | 25806.5064 | 200000.0005 | 296.8159 | 5 | 295.7752 | 0.13063 | 0.16053
148.1249 | 20.0957 | 23848.4614 | 3.295 | 4.9429 | 0.41843 | 295.9643 | 0 | 0.99197 | 1.0009 | 7.9391 | 90 | 153.7505 | 500 | 296.149 | 0.90836 | 0.85002 | 25836.6011 | 200000.0005 | 296.9547 | 5 | 295.9125 | 0.13063 | 0.16053
148.1249 | 21.6859 | 23848.4614 | 3.2689 | 5.3482 | 0.41843 | 295.9643 | 0 | 0.99197 | 1.0009 | 7.9391 | 90 | 153.7505 | 500 | 296.149 | 0.90836 | 0.85002 | 25836.6011 | 200000.0005 | 296.9547 | 5 | 295.9125 | 0.13063 | 0.16053
148.2074 | 21.0374 | 23741.0827 | 3.2781 | 5.1827 | 0.41655 | 296.04 | 0 | 0.99197 | 1.0009 | 7.9465 | 89.5048 | 153.8577 | 475.2422 | 296.2269 | 0.90836 | 0.85003 | 25850.8568 | 200000.0005 | 297.0079 | 5 | 295.9668 | 0.13063 | 0.16053
148.4387 | 21.8605 | 23449.2111 | 3.2606 | 5.3929 | 0.41143 | 296.2401 | 0 | 0.99197 | 1.0009 | 7.9665 | 88.1174 | 154.1549 | 405.8725 | 296.3604 | 0.90836 | 0.85004 | 25865.3645 | 200000.0005 | 297.0613 | 5 | 296.0425 | 0.13063 | 0.16053
148.7728 | 22.9475 | 23010.943 | 3.2368 | 5.6715 | 0.40374 | 296.5469 | 0 | 0.99197 | 1.0009 | 7.9965 | 86.1126 | 154.5761 | 305.6302 | 296.5409 | 0.90836 | 0.85006 | 25893.5283 | 200000.0005 | 297.1981 | 5 | 296.2417 | 0.13063 | 0.16053
149.1437 | 24.0158 | 22500.3141 | 3.2122 | 5.9464 | 0.39478 | 296.9116 | 0 | 0.99197 | 1.0009 | 8.0316 | 83.8874 | 155.0323 | 194.3698 | 296.7817 | 0.90836 | 0.85009 | 25932.4411 | 200000.0005 | 297.3941 | 5 | 296.5468 | 0.13063 | 0.16053
149.4778 | 24.8607 | 22018.8351 | 3.1949 | 6.1646 | 0.38633 | 297.2633 | 0 | 0.99197 | 1.0009 | 8.0647 | 81.8826 | 155.4331 | 94.1275 | 297.0562 | 0.90836 | 0.85013 | 25981.6356 | 200000.0005 | 297.6176 | 5 | 296.9098 | 0.13063 | 0.16053
149.709 | 25.3855 | 21673.9184 | 3.1842 | 6.3004 | 0.38028 | 297.5213 | 0 | 0.99197 | 1.0009 | 8.0884 | 80.4952 | 155.7048 | 24.7578 | 297.3035 | 0.90836 | 0.85016 | 26034.5073 | 200000.0005 | 297.8276 | 5 | 297.2605 | 0.13063 | 0.16053
149.7916 | 25.5614 | 21548.2207 | 3.1805 | 6.346 | 0.37808 | 297.6175 | 0 | 0.99197 | 1.0009 | 8.0971 | 80 | 155.8006 | 0 | 297.431 | 0.90836 | 0.85019 | 26079.6159 | 200000.0005 | 297.9815 | 5 | 297.5184 | 0.13063 | 0.16053
149.7916 | -16.3546 | 21548.2207 | 3.3384 | 3.7997 | 0.37808 | 297.6175 | 1 | 0.98856 | 1.0018 | 8.0971 | 0 | 155.8006 | 0 | 297.431 | 0.90836 | 0.85019 | 26079.6159 | 200000.0005 | 297.9815 | 5 | 297.5184 | 0.13063 | 0.16053
149.9642 | -16.3546 | 21717.6743 | 3.341 | 3.7997 | 0.38105 | 297.6873 | 1 | 0.98856 | 1.0018 | 8.108 | 0 | 155.8006 | 0 | 297.6076 | 0.90836 | 0.8502 | 26101.5361 | 200000.0005 | 298.0423 | 5 | 297.6149 | 0.13063 | 0.16053
150.4805 | -16.3544 | 22224.2949 | 3.3489 | 3.7997 | 0.38994 | 297.9086 | 1 | 0.98856 | 1.0018 | 8.1407 | 0 | 155.8006 | 0 | 297.7835 | 0.90836 | 0.8502 | 26127.6949 | 200000.0005 | 298.0688 | 5 | 297.6863 | 0.13063 | 0.16053
151.3351 | -16.3541 | 23062.8758 | 3.3619 | 3.7997 | 0.40465 | 298.2659 | 1 | 0.98856 | 1.0018 | 8.1949 | 0 | 155.8006 | 0 | 297.9499 | 0.90836 | 0.85021 | 26153.7693 | 200000.0005 | 298.0951 | 5 | 297.9069 | 0.13063 | 0.16053
152.5193 | -16.3537 | 24224.7976 | 3.3796 | 3.7997 | 0.42504 | 298.7097 | 1 | 0.98856 | 1.0018 | 8.2698 | 0 | 155.8006 | 0 | 298.1701 | 0.90836 | 0.85022 | 26178.4419 | 200000.0005 | 298.12 | 5 | 298.2616 | 0.13063 | 0.16053
154.0208 | -16.3532 | 25698.1164 | 3.4058 | 3.7997 | 0.45089 | 299.1961 | 1 | 0.98856 | 1.0018 | 8.3649 | 0 | 155.8006 | 0 | 298.4432 | 0.90836 | 0.85023 | 26211.0322 | 200000.0005 | 298.153 | 5 | 298.7023 | 0.13063 | 0.16053
155.8243 | -16.3527 | 27467.6881 | 3.4381 | 3.7997 | 0.48194 | 299.6927 | 1 | 0.98856 | 1.0018 | 8.4791 | 0 | 155.8006 | 0 | 298.7461 | 0.90836 | 0.85024 | 26251.6722 | 200000.0005 | 298.1939 | 5 | 299.1859 | 0.13063 | 0.16053
157.9112 | -16.3521 | 29515.3283 | 3.4749 | 3.7997 | 0.51786 | 300.1749 | 1 | 0.98856 | 1.0018 | 8.6113 | 0 | 155.8006 | 0 | 299.0576 | 0.90836 | 0.85025 | 26296.7045 | 200000.0005 | 298.2393 | 5 | 299.6798 | 0.13063 | 0.16053
160.2602 | -16.3516 | 31820.0055 | 3.5156 | 3.7997 | 0.5583 | 300.6258 | 1 | 0.98856 | 1.0018 | 8.7601 | 0 | 155.8006 | 0 | 299.3614 | 0.90836 | 0.85026 | 26343.0595 | 200000.0005 | 298.2859 | 5 | 300.1597 | 0.13063 | 0.16053
162.8472 | -16.3513 | 34358.0647 | 3.5597 | 3.7997 | 0.60283 | 301.0351 | 1 | 0.98856 | 1.0018 | 8.9239 | 0 | 155.8006 | 0 | 299.6464 | 0.90836 | 0.85027 | 26388.3247 | 200000.0005 | 298.3314 | 5 | 300.6086 | 0.13063 | 0.16053
165.6456 | -16.3512 | 37103.4774 | 3.6069 | 3.7997 | 0.651 | 301.3984 | 1 | 0.98856 | 1.0018 | 9.1011 | 0 | 155.8006 | 0 | 299.9056 | 0.90836 | 0.85029 | 26430.8185 | 200000.0005 | 298.374 | 5 | 301.0163 | 0.13063 | 0.16053
168.6266 | -16.3514 | 40028.1097 | 3.6555 | 3.7997 | 0.70232 | 301.7153 | 1 | 0.98856 | 1.0018 | 9.2899 | 0 | 155.8006 | 0 | 300.1361 | 0.90836 | 0.8503 | 26469.5193 | 200000.0005 | 298.4128 | 5 | 301.3782 | 0.13063 | 0.16053
171.7598 | -16.3519 | 43102.0054 | 3.7104 | 3.7997 | 0.75625 | 301.9881 | 1 | 0.98856 | 1.0018 | 9.4883 | 0 | 155.8006 | 0 | 300.3372 | 0.90836 | 0.8503 | 26503.9472 | 200000.0005 | 298.4473 | 5 | 301.6939 | 0.13063 | 0.16053
175.0129 | -16.3526 | 46293.6799 | 3.7705 | 3.7997 | 0.81225 | 302.2207 | 1 | 0.98856 | 1.0018 | 9.6943 | 0 | 155.8006 | 0 | 300.5105 | 0.90836 | 0.85031 | 26534.0277 | 200000.0005 | 298.4774 | 5 | 301.9657 | 0.13063 | 0.16053
178.3526 | -16.3534 | 49570.4259 | 3.8306 | 3.7997 | 0.86974 | 302.4175 | 1 | 0.98856 | 1.0018 | 9.9058 | 0 | 155.8006 | 0 | 300.6583 | 0.90836 | 0.85032 | 26559.9569 | 200000.0005 | 298.5034 | 5 | 302.1975 | 0.13063 | 0.16053
181.7445 | -16.3541 | 52898.6402 | 3.878 | 3.7997 | 0.92814 | 302.5828 | 1 | 0.98856 | 1.0018 | 10.1206 | 0 | 155.8006 | 0 | 300.7834 | 0.90836 | 0.85033 | 26582.0825 | 200000.0005 | 298.5255 | 5 | 302.3936 | 0.13063 | 0.16053
185.154 | -16.355 | 56244.1752 | 3.9472 | 3.7997 | 0.98684 | 302.721 | 1 | 0.98856 | 1.0018 | 10.3366 | 0 | 155.8006 | 0 | 300.8885 | 0.90836 | 0.85033 | 26600.8125 | 200000.0005 | 298.5442 | 5 | 302.5583 | 0.13063 | 0.16053
188.546 | 0 | 56994.4242 | 4.0418 | 0 | 1 | 302.8365 | 1 | 0.98856 | 1.0018 | 10.5514 | 0 | 155.8006 | 0 | 300.9764 | 0.90836 | 0.85033 | 26616.5602 | 200000.0005 | 298.5599 | 5 | 302.6961 | 0.13063 | 0.16053
191.8857 | -16.3552 | 56994.4242 | 3.9589 | 3.7997 | 1 | 301.4367 | 1 | 0.98856 | 1.0018 | 10.5514 | 0 | 155.8006 | 0 | 301.0498 | 0.90836 | 0.85034 | 26629.7289 | 200000.0005 | 298.573 | 5 | 302.8112 | 0.13063 | 0.16053
195.1388 | 0 | 56994.4242 | 4.0423 | 0 | 1 | 302.6078 | 1 | 0.98856 | 1.0018 | 10.7574 | 0 | 155.8006 | 0 | 300.2835 | 0.90836 | 0.85034 | 26640.7349 | 200000.0005 | 298.584 | 5 | 301.4314 | 0.13063 | 0.16053
198.2719 | -16.3552 | 56994.4242 | 3.9575 | 3.7997 | 1 | 300.9669 | 1 | 0.98856 | 1.0018 | 10.7574 | 0 | 155.8006 | 0 | 300.8462 | 0.90836 | 0.85031 | 26525.9951 | 200000.0005 | 298.4694 | 5 | 302.5762 | 0.13063 | 0.16053
201.253 | 0 | 56994.4242 | 4.0417 | 0 | 1 | 302.2188 | 1 | 0.98856 | 1.0018 | 10.9462 | 0 | 155.8006 | 0 | 300.0055 | 0.90836 | 0.85033 | 26610.2255 | 200000.0005 | 298.5536 | 5 | 300.9653 | 0.13063 | 0.16053
204.0514 | -16.3552 | 56994.4242 | 3.9571 | 3.7997 | 1 | 300.8232 | 1 | 0.98856 | 1.0018 | 10.9462 | 0 | 155.8006 | 0 | 300.5967 | 0.90836 | 0.8503 | 26484.4391 | 200000.0005 | 298.4278 | 5 | 302.1887 | 0.13063 | 0.16053
206.6383 | 0 | 56994.4242 | 4.0411 | 0 | 1 | 301.848 | 1 | 0.98856 | 1.0018 | 11.11 | 0 | 155.8006 | 0 | 299.9042 | 0.90836 | 0.85032 | 26572.8569 | 200000.0005 | 298.5162 | 5 | 300.8202 | 0.13063 | 0.16053
208.9874 | -16.3552 | 56994.4242 | 3.957 | 3.7997 | 1 | 300.8191 | 1 | 0.98856 | 1.0018 | 11.11 | 0 | 155.8006 | 0 | 300.376 | 0.90836 | 0.8503 | 26469.2999 | 200000.0005 | 298.4126 | 5 | 301.8215 | 0.13063 | 0.16053
211.0743 | 0 | 56994.4242 | 4.0406 | 0 | 1 | 301.5439 | 1 | 0.98856 | 1.0018 | 11.2422 | 0 | 155.8006 | 0 | 299.8829 | 0.90836 | 0.85031 | 26539.8202 | 200000.0005 | 298.4832 | 5 | 300.8131 | 0.13063 | 0.16053
212.8778 | -16.3552 | 56994.4242 | 3.9572 | 3.7997 | 1 | 300.8689 | 1 | 0.98856 | 1.0018 | 11.2422 | 0 | 155.8006 | 0 | 300.2015 | 0.90836 | 0.85029 | 26466.1243 | 200000.0005 | 298.4094 | 5 | 301.5213 | 0.13063 | 0.16053
214.3793 | 0 | 56994.4242 | 4.0403 | 0 | 1 | 301.3145 | 1 | 0.98856 | 1.0018 | 11.3372 | 0 | 155.8006 | 0 | 299.8957 | 0.90836 | 0.85031 | 26513.7319 | 200000.0005 | 298.4571 | 5 | 300.8598 | 0.13063 | 0.16053
215.5634 | -16.3552 | 56994.4242 | 3.9574 | 3.7997 | 1 | 300.936 | 1 | 0.98856 | 1.0018 | 11.3372 | 0 | 155.8006 | 0 | 300.0732 | 0.90836 | 0.8503 | 26468.0322 | 200000.0005 | 298.4113 | 5 | 301.2952 | 0.13063 | 0.16053
216.418 | 0 | 56994.4242 | 4.04 | 0 | 1 | 301.1519 | 1 | 0.98856 | 1.0018 | 11.3914 | 0 | 155.8006 | 0 | 299.9223 | 0.90836 | 0.8503 | 26494.5489 | 200000.0005 | 298.4379 | 5 | 300.9242 | 0.13063 | 0.16053
216.9343 | -16.3552 | 56994.4242 | 3.9576 | 3.7997 | 1 | 301.0089 | 1 | 0.98856 | 1.0018 | 11.3914 | 0 | 155.8006 | 0 | 299.985 | 0.90836 | 0.8503 | 26472.002 | 200000.0005 | 298.4153 | 5 | 301.1352 | 0.13063 | 0.16053
217.107 | 0 | 56994.4242 | 4.0398 | 0 | 1 | 301.0463 | 1 | 0.98856 | 1.0018 | 11.4023 | 0 | 155.8006 | 0 | 299.957 | 0.90836 | 0.8503 | 26481.3717 | 200000.0005 | 298.4247 | 5 | 300.995 | 0.13063 | 0.16053
217.107 | 26.3532 | 56994.4242 | 3.8266 | 6.5517 | 1 | 301.0463 | 1 | 0.98856 | 1.0018 | 11.4023 | 120.7946 | 155.8006 | 0 | 299.957 | 0.90836 | 0.8503 | 26481.3717 | 200000.0005 | 298.4247 | 5 | 300.995 | 0.13063 | 0.16053
217.1112 | 25.4063 | 56798.6376 | 3.8417 | 6.306 | 1 | 301.0507 | 1 | 0.98856 | 1.0018 | 11.4028 | 121.0438 | 155.8079 | 2.4758 | 299.9568 | 0.90836 | 0.8503 | 26477.189 | 200000.0005 | 298.4205 | 5 | 301.0315 | 0.13063 | 0.16053
217.1229 | 25.4552 | 56780.7313 | 3.8405 | 6.3187 | 0.99968 | 301.0621 | 1 | 0.98856 | 1.0018 | 11.404 | 121.7421 | 155.8285 | 9.4128 | 299.9563 | 0.90836 | 0.8503 | 26476.8497 | 200000.0005 | 298.4163 | 5 | 301.0359 | 0.13063 | 0.16053
217.1399 | 25.527 | 56754.8062 | 3.8387 | 6.3373 | 0.99923 | 301.0787 | 1 | 0.98856 | 1.0018 | 11.4058 | 122.7511 | 155.8585 | 19.437 | 299.9557 | 0.90836 | 0.8503 | 26475.912 | 200000.0005 | 298.4046 | 5 | 301.0471 | 0.13063 | 0.16053
217.1588 | 25.6074 | 56725.9502 | 3.8368 | 6.3581 | 0.99872 | 301.0971 | 1 | 0.98856 | 1.0018 | 11.4078 | 123.8711 | 155.8921 | 30.563 | 299.9554 | 0.90836 | 0.85029 | 26474.5884 | 200000.0005 | 298.3876 | 5 | 301.0634 | 0.13063 | 0.16053
217.1757 | 25.6803 | 56699.8701 | 3.8351 | 6.377 | 0.99826 | 301.1137 | 1 | 0.98856 | 1.0018 | 11.4096 | 124.8802 | 155.9227 | 40.5872 | 299.9555 | 0.90836 | 0.85029 | 26473.1628 | 200000.0005 | 298.3688 | 5 | 301.0815 | 0.13063 | 0.16053
217.1875 | 25.7308 | 56681.7707 | 3.8339 | 6.3901 | 0.99794 | 301.1252 | 1 | 0.98856 | 1.0018 | 11.4108 | 125.5784 | 155.9439 | 47.5242 | 299.9556 | 0.90836 | 0.85029 | 26471.9182 | 200000.0005 | 298.3519 | 5 | 301.0979 | 0.13063 | 0.16053
217.1917 | 25.7489 | 56675.2984 | 3.8334 | 6.3948 | 0.99783 | 301.1294 | 1 | 0.98856 | 1.0018 | 11.4113 | 125.8277 | 155.9516 | 50 | 299.9557 | 0.90836 | 0.85029 | 26471.0807 | 200000.0005 | 298.3403 | 5 | 301.1093 | 0.13063 | 0.16053
217.1917 | 21.42 | 56675.2984 | 3.8894 | 5.2808 | 0.99783 | 301.1294 | 1 | 0.98856 | 1.0018 | 11.4113 | 125.8277 | 155.9516 | 50 | 299.9557 | 0.90836 | 0.85029 | 26471.0807 | 200000.0005 | 298.3403 | 5 | 301.1093 | 0.13063 | 0.16053
217.2288 | 20.4514 | 56627.5703 | 3.8993 | 5.0338 | 0.99699 | 301.1514 | 1 | 0.98856 | 1.0018 | 11.4145 | 126.0769 | 156.0192 | 72.282 | 299.9566 | 0.90836 | 0.85029 | 26470.7879 | 200000.0005 | 298.3361 | 5 | 301.1134 | 0.13063 | 0.16053
217.3329 | 20.4858 | 56499.8868 | 3.896 | 5.0426 | 0.99474 | 301.2044 | 1 | 0.98856 | 1.0018 | 11.4233 | 126.7752 | 156.2095 | 134.7148 | 299.957 | 0.90836 | 0.85028 | 26468.145 | 200000.0005 | 298.2987 | 5 | 301.1351 | 0.13063 | 0.16053
217.4832 | 20.5353 | 56315.0677 | 3.8913 | 5.0551 | 0.99149 | 301.2797 | 1 | 0.98856 | 1.0018 | 11.4359 | 127.7842 | 156.4862 | 224.9328 | 299.9515 | 0.90836 | 0.85027 | 26460.4591 | 200000.0005 | 298.1937 | 5 | 301.1875 | 0.13063 | 0.16053
217.6501 | 20.5896 | 56109.4387 | 3.886 | 5.0689 | 0.98787 | 301.3608 | 1 | 0.98856 | 1.0018 | 11.45 | 128.9042 | 156.796 | 325.0672 | 299.9387 | 0.90836 | 0.85025 | 26448.4285 | 200000.0005 | 298.0409 | 5 | 301.2616 | 0.13063 | 0.16053
217.8005 | 20.6381 | 55923.6832 | 3.8812 | 5.0813 | 0.9846 | 301.4314 | 1 | 0.98856 | 1.0018 | 11.4627 | 129.9133 | 157.0774 | 415.2852 | 299.9216 | 0.90836 | 0.85022 | 26434.0867 | 200000.0005 | 297.8704 | 5 | 301.3415 | 0.13063 | 0.16053
217.9045 | 20.6714 | 55794.8336 | 3.8779 | 5.0897 | 0.98233 | 301.4785 | 1 | 0.98856 | 1.0018 | 11.4715 | 130.6116 | 157.2735 | 477.718 | 299.9055 | 0.90836 | 0.8502 | 26420.3236 | 200000.0005 | 297.7159 | 5 | 301.4109 | 0.13063 | 0.16053
217.9417 | 20.6832 | 55748.7736 | 3.8767 | 5.0927 | 0.98152 | 301.4949 | 1 | 0.98856 | 1.0018 | 11.4746 | 130.8608 | 157.3437 | 500 | 299.8978 | 0.90836 | 0.85018 | 26410.1728 | 200000.0005 | 297.6084 | 5 | 301.4572 | 0.13063 | 0.16053
217.9417 | 19.9359 | 55748.7736 | 3.8855 | 4.9026 | 0.98152 | 301.4949 | 1 | 0.98856 | 1.0018 | 11.4746 | 130.8608 | 157.3437 | 500 | 299.8978 | 0.90836 | 0.85018 | 26410.1728 | 200000.0005 | 297.6084 | 5 | 301.4572 | 0.13063 | 0.16053
218.1397 | 18.9773 | 55511.8604 | 3.8916 | 4.6594 | 0.97734 | 301.57 | 1 | 0.98856 | 1.0018 | 11.4908 | 131.2189 | 157.7192 | 599.0311 | 299.8746 | 0.90836 | 0.85018 | 26406.2548 | 200000.0005 | 297.5697 | 5 | 301.4732 | 0.13063 | 0.16053
218.6947 | 19.048 | 54879.9636 | 3.8767 | 4.6773 | 0.96622 | 301.7289 | 1 | 0.98856 | 1.0018 | 11.5339 | 132.2224 | 158.7769 | 876.5102 | 299.8378 | 0.90836 | 0.85016 | 26390.5033 | 200000.0005 | 297.3995 | 5 | 301.547 | 0.13063 | 0.16053
219.4966 | 19.1505 | 53963.4449 | 3.8548 | 4.7032 | 0.95008 | 301.9269 | 1 | 0.98856 | 1.0018 | 11.5964 | 133.6724 | 160.3196 | 1277.4791 | 299.7423 | 0.90836 | 0.85009 | 26350.6059 | 200000.0005 | 296.9269 | 5 | 301.7032 | 0.13063 | 0.16053
220.3867 | 19.2646 | 52940.7146 | 3.8301 | 4.732 | 0.93208 | 302.0942 | 1 | 0.98856 | 1.0018 | 11.6662 | 135.2819 | 162.0516 | 1722.5209 | 299.5808 | 0.90836 | 0.84999 | 26286.6788 | 200000.0005 | 296.2378 | 5 | 301.8972 | 0.13063 | 0.16053
221.1887 | 19.3678 | 52013.7746 | 3.8142 | 4.7581 | 0.91576 | 302.1918 | 1 | 0.98856 | 1.0018 | 11.7294 | 136.7319 | 163.6299 | 2123.4898 | 299.3699 | 0.90836 | 0.84988 | 26207.5712 | 200000.0005 | 295.4648 | 5 | 302.06 | 0.13063 | 0.16053
221.7436 | 19.4394 | 51368.8757 | 3.8042 | 4.7763 | 0.9044 | 302.2248 | 1 | 0.98856 | 1.0018 | 11.7735 | 137.7354 | 164.732 | 2400.9689 | 299.1544 | 0.90836 | 0.84978 | 26126.6992 | 200000.0005 | 294.7587 | 5 | 302.1535 | 0.13063 | 0.16053
221.9417 | 19.4651 | 51137.8625 | 3.8005 | 4.7827 | 0.90034 | 302.2265 | 1 | 0.98856 | 1.0018 | 11.7892 | 138.0935 | 165.1272 | 2500 | 299.0192 | 0.90836 | 0.84971 | 26060.532 | 200000.0005 | 294.2597 | 5 | 302.1831 | 0.13063 | 0.16053
221.9417 | 22.989 | 51137.8625 | 3.7504 | 5.6821 | 0.90034 | 302.2265 | 1 | 0.98856 | 1.0018 | 11.7892 | 138.0935 | 165.1272 | 2500 | 299.0192 | 0.90836 | 0.84971 | 26060.532 | 200000.0005 | 294.2597 | 5 | 302.1831 | 0.13063 | 0.16053
222.1185 | 22.0636 | 50893.9496 | 3.7604 | 5.4448 | 0.89604 | 302.2734 | 1 | 0.98856 | 1.0018 | 11.806 | 138.6633 | 165.481 | 2623.7889 | 298.9199 | 0.90836 | 0.84968 | 26028.3022 | 200000.0005 | 294.0729 | 5 | 302.1829 | 0.13063 | 0.16053
222.614 | 22.1621 | 50238.0341 | 3.75 | 5.47 | 0.88449 | 302.3488 | 1 | 0.98856 | 1.0018 | 11.8509 | 140.2599 | 166.4802 | 2970.6377 | 298.797 | 0.90836 | 0.84964 | 25998.3743 | 200000.0005 | 293.8498 | 5 | 302.2278 | 0.13063 | 0.16053
223.33 | 22.3047 | 49285.9766 | 3.7346 | 5.5064 | 0.86773 | 302.4314 | 1 | 0.98856 | 1.0018 | 11.9162 | 142.5671 | 167.9442 | 3471.8488 | 298.5953 | 0.90836 | 0.84956 | 25937.4759 | 200000.0005 | 293.2482 | 5 | 302.3005 | 0.13063 | 0.16053
224.1246 | 22.5437 | 48222.4739 | 3.7136 | 5.5676 | 0.84901 | 302.4816 | 1 | 0.98856 | 1.0018 | 11.9891 | 145.1278 | 169.5973 | 4028.1512 | 298.2957 | 0.90836 | 0.84943 | 25846.0605 | 200000.0005 | 292.3755 | 5 | 302.3793 | 0.13063 | 0.16053
224.8406 | 22.7848 | 47254.0226 | 3.6911 | 5.6293 | 0.83196 | 302.4848 | 1 | 0.98856 | 1.0018 | 12.0556 | 147.4349 | 171.1119 | 4529.3623 | 297.9378 | 0.90836 | 0.84929 | 25733.6645 | 200000.0005 | 291.3958 | 5 | 302.4247 | 0.13063 | 0.16053
225.3361 | 22.9526 | 46576.6645 | 3.6753 | 5.6723 | 0.82003 | 302.4569 | 1 | 0.98856 | 1.0018 | 12.1021 | 149.0315 | 172.1741 | 4876.2111 | 297.5989 | 0.90836 | 0.84916 | 25619.7081 | 200000.0005 | 290.5 | 5 | 302.423 | 0.13063 | 0.16053
225.5129 | 23.0126 | 46333.1386 | 3.6696 | 5.6877 | 0.81574 | 302.4372 | 1 | 0.98856 | 1.0018 | 12.1188 | 149.6013 | 172.556 | 5000 | 297.3993 | 0.90836 | 0.84906 | 25527.685 | 200000.0005 | 289.8666 | 5 | 302.3909 | 0.13063 | 0.16053
225.5129 | 15.2015 | 46333.1386 | 3.7796 | 3.7088 | 0.81574 | 302.4372 | 1 | 0.98856 | 1.0018 | 12.1188 | 149.6013 | 172.556 | 5000 | 297.3993 | 0.90836 | 0.84906 | 25527.685 | 200000.0005 | 289.8666 | 5 | 302.3909 | 0.13063 | 0.16053
225.97 | 14.2352 | 45916.2532 | 3.783 | 3.4676 | 0.8084 | 302.1119 | 1 | 0.98856 | 1.0018 | 12.147 | 149.6013 | 173.5463 | 5000 | 297.173 | 0.90836 | 0.84902 | 25483.4142 | 200000.0005 | 289.6287 | 5 | 302.3687 | 0.13063 | 0.16053
227.2507 | 14.2354 | 44822.4154 | 3.7593 | 3.4676 | 0.78915 | 301.1615 | 1 | 0.98856 | 1.0018 | 12.221 | 149.6013 | 176.3211 | 5000 | 296.9156 | 0.90836 | 0.84901 | 25450.3936 | 200000.0005 | 289.5945 | 5 | 302.0448 | 0.13063 | 0.16053
229.1013 | 14.2358 | 43241.7464 | 3.7281 | 3.4676 | 0.76132 | 300.0766 | 1 | 0.98856 | 1.0018 | 12.328 | 149.6013 | 180.3307 | 5000 | 296.363 | 0.90836 | 0.849 | 25412.8906 | 200000.0005 | 289.5558 | 5 | 301.1038 | 0.13063 | 0.16053
231.1553 | 14.2361 | 41487.2957 | 3.6946 | 3.4676 | 0.73043 | 299.118 | 1 | 0.98856 | 1.0018 | 12.4467 | 149.6013 | 184.7812 | 5000 | 295.7005 | 0.90836 | 0.84898 | 25332.4518 | 200000.0005 | 289.4724 | 5 | 300.0261 | 0.13063 | 0.16053
233.006 | 14.2363 | 39906.5555 | 3.6659 | 3.4676 | 0.7026 | 298.3772 | 1 | 0.98856 | 1.0018 | 12.5537 | 149.6013 | 188.7909 | 5000 | 295.1012 | 0.90836 | 0.84895 | 25236.2535 | 200000.0005 | 289.3726 | 5 | 299.0716 | 0.13063 | 0.16053
234.2866 | 14.2364 | 38812.6322 | 3.6471 | 3.4676 | 0.68334 | 297.905 | 1 | 0.98856 | 1.0018 | 12.6277 | 149.6013 | 191.5656 | 5000 | 294.6394 | 0.90836 | 0.84893 | 25149.4149 | 200000.0005 | 289.2822 | 5 | 298.3327 | 0.13063 | 0.16053
234.7437 | 14.2365 | 38422.2123 | 3.6404 | 3.4676 | 0.67646 | 297.7375 | 1 | 0.98856 | 1.0018 | 12.6541 | 149.6013 | 192.556 | 5000 | 294.3755 | 0.90836 | 0.84891 | 25082.6198 | 200000.0005 | 289.2125 | 5 | 297.8607 | 0.13063 | 0.16053
234.7437 | 12.4876 | 38422.2123 | 3.6644 | 3.0331 | 0.67646 | 297.7375 | 1 | 0.98856 | 1.0018 | 12.6541 | 149.6013 | 192.556 | 5000 | 294.3755 | 0.90836 | 0.84891 | 25082.6198 | 200000.0005 | 289.2125 | 5 | 297.8607 | 0.13063 | 0.16053
235.734 | 11.2552 | 37680.2134 | 3.6686 | 2.7283 | 0.6634 | 297.268 | 1 | 0.98856 | 1.0018 | 12.7041 | 147.1453 | 194.6838 | 4801.9377 | 294.1905 | 0.90836 | 0.8489 | 25044.5117 | 200000.0005 | 289.1727 | 5 | 297.6918 | 0.13063 | 0.16053
238.5088 | 10.87 | 35806.3641 | 3.6422 | 2.6333 | 0.63041 | 295.9818 | 1 | 0.98856 | 1.0018 | 12.8303 | 140.2636 | 200.4581 | 4246.9796 | 294.0217 | 0.90836 | 0.84894 | 25041.755 | 200000.0005 | 289.4774 | 5 | 297.2262 | 0.13063 | 0.16053
242.5185 | 10.3482 | 33191.2475 | 3.607 | 2.5049 | 0.58437 | 295.0702 | 1 | 0.98856 | 1.0018 | 13.0063 | 130.3193 | 208.3137 | 3445.0419 | 293.6567 | 0.90836 | 0.84906 | 25084.4678 | 200000.0005 | 290.3843 | 5 | 295.9552 | 0.13063 | 0.16053
246.9689 | 9.9035 | 30428.0299 | 3.5621 | 2.3956 | 0.53572 | 294.5176 | 1 | 0.98856 | 1.0018 | 13.1921 | 119.282 | 216.3564 | 2554.9581 | 293.6512 | 0.90836 | 0.84924 | 25128.6824 | 200000.0005 | 291.6772 | 5 | 295.051 | 0.13063 | 0.16053
250.9786 | 9.9288 | 28045.4214 | 3.5164 | 2.4019 | 0.49377 | 294.4498 | 1 | 0.98856 | 1.0018 | 13.3522 | 109.3377 | 222.9933 | 1753.0204 | 293.9422 | 0.90836 | 0.84945 | 25235.5965 | 200000.0005 | 293.1734 | 5 | 294.5058 | 0.13063 | 0.16053
253.7534 | 11.733 | 26392.4004 | 3.464 | 2.8466 | 0.46467 | 294.631 | 1 | 0.98856 | 1.0018 | 13.4633 | 102.456 | 227.248 | 1198.0623 | 294.4645 | 0.90836 | 0.84965 | 25375.0901 | 200000.0005 | 294.5667 | 5 | 294.4429 | 0.13063 | 0.16053
254.7437 | 14.1736 | 25695.2436 | 3.4175 | 3.4524 | 0.45239 | 294.8428 | 1 | 0.98856 | 1.0018 | 13.5103 | 100 | 228.6995 | 1000 | 294.9399 | 0.90836 | 0.8498 | 25518.6804 | 200000.0005 | 295.5795 | 5 | 294.6287 | 0.13063 | 0.16053
254.7437 | 17.5885 | 25695.2436 | 3.3656 | 4.3081 | 0.45239 | 294.8428 | 1 | 0.98856 | 1.0018 | 13.5103 | 100 | 228.6995 | 1000 | 294.9399 | 0.90836 | 0.8498 | 25518.6804 | 200000.0005 | 295.5795 | 5 | 294.6287 | 0.13063 | 0.16053
254.7775 | 16.6302 | 25659.6156 | 3.3807 | 4.0669 | 0.45176 | 294.8628 | 1 | 0.98856 | 1.0018 | 13.5127 | 100 | 228.7484 | 1000 | 294.999 | 0.90836 | 0.84986 | 25612.289 | 200000.0005 | 295.9844 | 5 | 294.8442 | 0.13063 | 0.16053
254.8721 | 16.6302 | 25565.2274 | 3.3791 | 4.0669 | 0.4501 | 294.9139 | 1 | 0.98856 | 1.0018 | 13.5191 | 100 | 228.8854 | 1000 | 295.1135 | 0.90836 | 0.84987 | 25620.9518 | 200000.0005 | 295.9933 | 5 | 294.8647 | 0.13063 | 0.16053
255.0087 | 16.6301 | 25428.8328 | 3.3769 | 4.0669 | 0.4477 | 294.9896 | 1 | 0.98856 | 1.0018 | 13.5284 | 100 | 229.0834 | 1000 | 295.2238 | 0.90836 | 0.84987 | 25637.7098 | 200000.0005 | 296.0105 | 5 | 294.9166 | 0.13063 | 0.16053
255.1605 | 16.6301 | 25277.4467 | 3.3744 | 4.0669 | 0.44504 | 295.0748 | 1 | 0.98856 | 1.0018 | 13.5386 | 100 | 229.3031 | 1000 | 295.3138 | 0.90836 | 0.84988 | 25653.8647 | 200000.0005 | 296.027 | 5 | 294.9927 | 0.13063 | 0.16053
255.2972 | 16.63 | 25141.053 | 3.3722 | 4.0669 | 0.44263 | 295.1517 | 1 | 0.98856 | 1.0018 | 13.5479 | 100 | 229.5011 | 1000 | 295.3837 | 0.90836 | 0.84988 | 25667.0407 | 200000.0005 | 296.0405 | 5 | 295.078 | 0.13063 | 0.16053
255.3918 | 16.63 | 25046.6659 | 3.3707 | 4.0669 | 0.44097 | 295.2048 | 1 | 0.98856 | 1.0018 | 13.5543 | 100 | 229.6381 | 1000 | 295.4323 | 0.90836 | 0.84988 | 25677.2915 | 200000.0005 | 296.051 | 5 | 295.1549 | 0.13063 | 0.16053
255.4255 | 16.63 | 25012.9796 | 3.3701 | 4.0669 | 0.44038 | 295.2237 | 1 | 0.98856 | 1.0018 | 13.5566 | 100 | 229.687 | 1000 | 295.4523 | 0.90836 | 0.84988 | 25684.4217 | 200000.0005 | 296.0583 | 5 | 295.2079 | 0.13063 | 0.16053
255.4255 | 13.1264 | 25012.9796 | 3.422 | 3.1919 | 0.44038 | 295.2237 | 1 | 0.98856 | 1.0018 | 13.5566 | 100 | 229.687 | 1000 | 295.4523 | 0.90836 | 0.84988 | 25684.4217 | 200000.0005 | 296.0583 | 5 | 295.2079 | 0.13063 | 0.16053
255.4963 | 12.6398 | 24957.2685 | 3.4283 | 3.0712 | 0.4394 | 295.2497 | 1 | 0.98856 | 1.0018 | 13.5604 | 99.5048 | 229.7891 | 975.2422 | 295.4858 | 0.90836 | 0.84988 | 25687.345 | 200000.0005 | 296.0613 | 5 | 295.2268 | 0.13063 | 0.16053
255.6945 | 13.9867 | 24806.9563 | 3.4061 | 3.4059 | 0.43675 | 295.3182 | 1 | 0.98856 | 1.0018 | 13.5705 | 98.1174 | 230.0725 | 905.8725 | 295.5489 | 0.90836 | 0.84989 | 25695.2869 | 200000.0005 | 296.108 | 5 | 295.2529 | 0.13063 | 0.16053
255.9809 | 15.834 | 24566.6042 | 3.3749 | 3.8673 | 0.43252 | 295.4358 | 1 | 0.98856 | 1.0018 | 13.5868 | 96.1126 | 230.475 | 805.6302 | 295.6411 | 0.90836 | 0.84991 | 25713.0185 | 200000.0005 | 296.2343 | 5 | 295.3213 | 0.13063 | 0.16053
256.2987 | 17.6739 | 24264.5982 | 3.3411 | 4.3297 | 0.4272 | 295.5971 | 1 | 0.98856 | 1.0018 | 13.6073 | 93.8874 | 230.912 | 694.3698 | 295.7704 | 0.90836 | 0.84994 | 25738.7933 | 200000.0005 | 296.417 | 5 | 295.4386 | 0.13063 | 0.16053
256.5852 | 18.8572 | 23960.8826 | 3.3177 | 4.6287 | 0.42186 | 295.7734 | 1 | 0.98856 | 1.0018 | 13.6279 | 91.8826 | 231.2969 | 594.1275 | 295.926 | 0.90836 | 0.84997 | 25771.3991 | 200000.0005 | 296.6237 | 5 | 295.5994 | 0.13063 | 0.16053
256.7834 | 19.7804 | 23736.6333 | 3.2996 | 4.8628 | 0.41791 | 295.9106 | 1 | 0.98856 | 1.0018 | 13.6432 | 90.4952 | 231.5584 | 524.7578 | 296.0728 | 0.90836 | 0.85 | 25806.529 | 200000.0005 | 296.8159 | 5 | 295.7754 | 0.13063 | 0.16053
256.8541 | 20.0956 | 23652.6816 | 3.2932 | 4.9429 | 0.41643 | 295.9645 | 1 | 0.98856 | 1.0018 | 13.649 | 90 | 231.6508 | 500 | 296.1491 | 0.90836 | 0.85002 | 25836.6242 | 200000.0005 | 296.9548 | 5 | 295.9128 | 0.13063 | 0.16053
256.8541 | 21.6858 | 23652.6816 | 3.2671 | 5.3482 | 0.41643 | 295.9645 | 1 | 0.98856 | 1.0018 | 13.649 | 90 | 231.6508 | 500 | 296.1491 | 0.90836 | 0.85002 | 25836.6242 | 200000.0005 | 296.9548 | 5 | 295.9128 | 0.13063 | 0.16053
256.9366 | 21.0373 | 23545.3031 | 3.2763 | 5.1827 | 0.41454 | 296.0403 | 1 | 0.98856 | 1.0018 | 13.6563 | 89.5048 | 231.758 | 475.2422 | 296.2271 | 0.90836 | 0.85003 | 25850.8803 | 200000.0005 | 297.0079 | 5 | 295.967 | 0.13063 | 0.16053
257.1678 | 21.8604 | 23253.4323 | 3.2588 | 5.3929 | 0.4094 | 296.2404 | 1 | 0.98856 | 1.0018 | 13.6763 | 88.1174 | 232.0552 | 405.8725 | 296.3605 | 0.90836 | 0.85004 | 25865.3882 | 200000.0005 | 297.0613 | 5 | 296.0428 | 0.13063 | 0.16053
257.502 | 22.9474 | 22815.1654 | 3.235 | 5.6715 | 0.40169 | 296.5472 | 1 | 0.98856 | 1.0018 | 13.7063 | 86.1126 | 232.4764 | 305.6302 | 296.5411 | 0.90836 | 0.85006 | 25893.5527 | 200000.0005 | 297.1982 | 5 | 296.242 | 0.13063 | 0.16053
257.8729 | 24.0157 | 22304.5378 | 3.2104 | 5.9464 | 0.39269 | 296.9119 | 1 | 0.98856 | 1.0018 | 13.7414 | 83.8874 | 232.9326 | 194.3698 | 296.7819 | 0.90836 | 0.85009 | 25932.4662 | 200000.0005 | 297.3941 | 5 | 296.5471 | 0.13063 | 0.16053
258.207 | 24.8607 | 21823.0601 | 3.193 | 6.1646 | 0.38422 | 297.2637 | 1 | 0.98856 | 1.0018 | 13.7745 | 81.8826 | 233.3334 | 94.1275 | 297.0564 | 0.90836 | 0.85013 | 25981.6618 | 200000.0005 | 297.6176 | 5 | 296.9101 | 0.13063 | 0.16053
258.4382 | 25.3854 | 21478.1443 | 3.1823 | 6.3004 | 0.37815 | 297.5217 | 1 | 0.98856 | 1.0018 | 13.7982 | 80.4952 | 233.605 | 24.7578 | 297.3037 | 0.90836 | 0.85016 | 26034.5347 | 200000.0005 | 297.8276 | 5 | 297.2609 | 0.13063 | 0.16053
258.5208 | 25.5613 | 21352.4469 | 3.1786 | 6.346 | 0.37593 | 297.6178 | 1 | 0.98856 | 1.0018 | 13.8069 | 80 | 233.7009 | 0 | 297.4312 | 0.90836 | 0.85019 | 26079.6445 | 200000.0005 | 297.9815 | 5 | 297.5187 | 0.13063 | 0.16053
258.5208 | -16.3547 | 21352.4469 | 3.3366 | 3.7997 | 0.37593 | 297.6178 | 1 | 0.98579 | 1.0034 | 13.8069 | 0 | 233.7009 | 0 | 297.4312 | 0.90836 | 0.85019 | 26079.6445 | 200000.0005 | 297.9815 | 5 | 297.5187 | 0.13063 | 0.16053
258.6938 | -16.3546 | 21522.2247 | 3.3393 | 3.7997 | 0.37892 | 297.6878 | 1 | 0.98579 | 1.0034 | 13.8179 | 0 | 233.7009 | 0 | 297.608 | 0.90836 | 0.8502 | 26101.5653 | 200000.0005 | 298.0423 | 5 | 297.6153 | 0.13063 | 0.16053
259.211 | -16.3544 | 22029.8145 | 3.3472 | 3.7997 | 0.38786 | 297.9095 | 1 | 0.98579 | 1.0034 | 13.8506 | 0 | 233.7009 | 0 | 297.784 | 0.90836 | 0.8502 | 26127.7505 | 200000.0005 | 298.0688 | 5 | 297.6867 | 0.13063 | 0.16053
260.0673 | -16.3542 | 22869.9997 | 3.3603 | 3.7997 | 0.40265 | 298.2674 | 1 | 0.98579 | 1.0034 | 13.9048 | 0 | 233.7009 | 0 | 297.9505 | 0.90836 | 0.85021 | 26153.8294 | 200000.0005 | 298.0952 | 5 | 297.9078 | 0.13063 | 0.16053
261.2537 | -16.3538 | 24034.1443 | 3.378 | 3.7997 | 0.42315 | 298.7119 | 1 | 0.98579 | 1.0034 | 13.98 | 0 | 233.7009 | 0 | 298.1711 | 0.90836 | 0.85022 | 26178.5285 | 200000.0005 | 298.1201 | 5 | 298.2631 | 0.13063 | 0.16053
262.758 | -16.3533 | 25510.2815 | 3.4041 | 3.7997 | 0.44914 | 299.1989 | 1 | 0.98579 | 1.0034 | 14.0753 | 0 | 233.7009 | 0 | 298.4446 | 0.90836 | 0.85023 | 26211.1677 | 200000.0005 | 298.1532 | 5 | 298.7045 | 0.13063 | 0.16053
264.565 | -16.3527 | 27283.2378 | 3.4365 | 3.7997 | 0.48035 | 299.6959 | 1 | 0.98579 | 1.0034 | 14.1897 | 0 | 233.7009 | 0 | 298.7479 | 0.90836 | 0.85024 | 26251.8718 | 200000.0005 | 298.1941 | 5 | 299.1886 | 0.13063 | 0.16053
266.6559 | -16.3521 | 29334.7939 | 3.4735 | 3.7997 | 0.51647 | 300.1784 | 1 | 0.98579 | 1.0034 | 14.3221 | 0 | 233.7009 | 0 | 299.0596 | 0.90836 | 0.85025 | 26296.9587 | 200000.0005 | 298.2395 | 5 | 299.683 | 0.13063 | 0.16053
269.0094 | -16.3516 | 31643.8773 | 3.5144 | 3.7997 | 0.55712 | 300.6294 | 1 | 0.98579 | 1.0034 | 14.4711 | 0 | 233.7009 | 0 | 299.3636 | 0.90836 | 0.85026 | 26343.3567 | 200000.0005 | 298.2862 | 5 | 300.1632 | 0.13063 | 0.16053
271.6013 | -16.3513 | 34186.7878 | 3.5588 | 3.7997 | 0.60189 | 301.0387 | 1 | 0.98579 | 1.0034 | 14.6353 | 0 | 233.7009 | 0 | 299.6487 | 0.90836 | 0.85027 | 26388.6503 | 200000.0005 | 298.3317 | 5 | 300.6122 | 0.13063 | 0.16053
274.405 | -16.3512 | 36937.4466 | 3.6063 | 3.7997 | 0.65032 | 301.4019 | 1 | 0.98579 | 1.0034 | 14.8128 | 0 | 233.7009 | 0 | 299.9079 | 0.90836 | 0.85029 | 26431.1575 | 200000.0005 | 298.3744 | 5 | 301.0198 | 0.13063 | 0.16053
277.3918 | -16.3514 | 39867.6666 | 3.6551 | 3.7997 | 0.70191 | 301.7186 | 1 | 0.98579 | 1.0034 | 15.002 | 0 | 233.7009 | 0 | 300.1383 | 0.90836 | 0.8503 | 26469.8581 | 200000.0005 | 298.4132 | 5 | 301.3816 | 0.13063 | 0.16053
280.5309 | -16.3519 | 42947.4349 | 3.7103 | 3.7997 | 0.75613 | 301.9911 | 1 | 0.98579 | 1.0034 | 15.2008 | 0 | 233.7009 | 0 | 300.3393 | 0.90836 | 0.85031 | 26504.2749 | 200000.0005 | 298.4477 | 5 | 301.6971 | 0.13063 | 0.16053
283.7903 | -16.3526 | 46145.2072 | 3.7707 | 3.7997 | 0.81244 | 302.2235 | 1 | 0.98579 | 1.0034 | 15.4072 | 0 | 233.7009 | 0 | 300.5125 | 0.90836 | 0.85031 | 26534.3368 | 200000.0005 | 298.4777 | 5 | 301.9687 | 0.13063 | 0.16053
287.1363 | -16.3534 | 49428.2144 | 3.831 | 3.7997 | 0.87024 | 302.42 | 1 | 0.98579 | 1.0034 | 15.6191 | 0 | 233.7009 | 0 | 300.6601 | 0.90836 | 0.85032 | 26560.2431 | 200000.0005 | 298.5036 | 5 | 302.2002 | 0.13063 | 0.16053
290.5348 | -16.3541 | 52762.7889 | 3.8788 | 3.7997 | 0.92894 | 302.5851 | 1 | 0.98579 | 1.0034 | 15.8343 | 0 | 233.7009 | 0 | 300.785 | 0.90836 | 0.85033 | 26582.3445 | 200000.0005 | 298.5257 | 5 | 302.396 | 0.13063 | 0.16053
293.9508 | -16.355 | 56114.7181 | 3.9485 | 3.7997 | 0.98796 | 302.723 | 1 | 0.98579 | 1.0034 | 16.0506 | 0 | 233.7009 | 0 | 300.8899 | 0.90836 | 0.85033 | 26601.0506 | 200000.0005 | 298.5444 | 5 | 302.5606 | 0.13063 | 0.16053
297.3492 | 0 | 56798.6376 | 4.0418 | 0 | 1 | 302.8384 | 1 | 0.98579 | 1.0034 | 16.2659 | 0 | 233.7009 | 0 | 300.9777 | 0.90836 | 0.85033 | 26616.7757 | 200000.0005 | 298.5601 | 5 | 302.6981 | 0.13063 | 0.16053
300.6953 | 0 | 56798.6376 | 4.0404 | 0 | 1 | 301.4355 | 1 | 0.98579 | 1.0034 | 16.2659 | 0 | 233.7009 | 0 | 301.0509 | 0.90836 | 0.85034 | 26629.9238 | 200000.0005 | 298.5732 | 5 | 302.8131 | 0.13063 | 0.16053
303.9546 | 0 | 56798.6376 | 4.04 | 0 | 1 | 301.1531 | 1 | 0.98579 | 1.0034 | 16.2659 | 0 | 233.7009 | 0 | 300.2829 | 0.90836 | 0.85034 | 26640.913 | 200000.0005 | 298.5842 | 5 | 301.4302 | 0.13063 | 0.16053
307.0938 | 0 | 56798.6376 | 4.039 | 0 | 1 | 300.5376 | 1 | 0.98579 | 1.0034 | 16.2659 | 0 | 233.7009 | 0 | 300.0432 | 0.90836 | 0.85031 | 26525.9009 | 200000.0005 | 298.4693 | 5 | 301.1412 | 0.13063 | 0.16053
310.0805 | 0 | 56798.6376 | 4.0385 | 0 | 1 | 300.2049 | 1 | 0.98579 | 1.0034 | 16.2659 | 0 | 233.7009 | 0 | 299.6779 | 0.90836 | 0.8503 | 26490.073 | 200000.0005 | 298.4334 | 5 | 300.5309 | 0.13063 | 0.16053
312.8842 | 0 | 56798.6376 | 4.038 | 0 | 1 | 299.8719 | 1 | 0.98579 | 1.0034 | 16.2659 | 0 | 233.7009 | 0 | 299.454 | 0.90836 | 0.85029 | 26435.5151 | 200000.0005 | 298.3788 | 5 | 300.1977 | 0.13063 | 0.16053
315.4761 | 0 | 56798.6376 | 4.0376 | 0 | 1 | 299.6279 | 1 | 0.98579 | 1.0034 | 16.2659 | 0 | 233.7009 | 0 | 299.2463 | 0.90836 | 0.85028 | 26402.1293 | 200000.0005 | 298.3453 | 5 | 299.8663 | 0.13063 | 0.16053
317.8296 | 0 | 56798.6376 | 4.0372 | 0 | 1 | 299.4255 | 1 | 0.98579 | 1.0034 | 16.2659 | 0 | 233.7009 | 0 | 299.089 | 0.90836 | 0.85027 | 26371.1666 | 200000.0005 | 298.3142 | 5 | 299.6227 | 0.13063 | 0.16053
319.9206 | 0 | 56798.6376 | 4.037 | 0 | 1 | 299.267 | 1 | 0.98579 | 1.0034 | 16.2659 | 0 | 233.7009 | 0 | 298.9605 | 0.90836 | 0.85026 | 26347.7301 | 200000.0005 | 298.2906 | 5 | 299.421 | 0.13063 | 0.16053
321.7275 | 0 | 56798.6376 | 4.0368 | 0 | 1 | 299.1422 | 1 | 0.98579 | 1.0034 | 16.2659 | 0 | 233.7009 | 0 | 298.8592 | 0.90836 | 0.85026 | 26328.5942 | 200000.0005 | 298.2714 | 5 | 299.2628 | 0.13063 | 0.16053
323.2319 | 0 | 56798.6376 | 4.0366 | 0 | 1 | 299.0463 | 1 | 0.98579 | 1.0034 | 16.2659 | 0 | 233.7009 | 0 | 298.7797 | 0.90836 | 0.85025 | 26313.5252 | 200000.0005 | 298.2562 | 5 | 299.1383 | 0.13063 | 0.16053
324.4183 | 0 | 56798.6376 | 4.0365 | 0 | 1 | 298.975 | 1 | 0.98579 | 1.0034 | 16.2659 | 0 | 233.7009 | 0 | 298.7187 | 0.90836 | 0.85025 | 26301.6975 | 200000.0005 | 298.2443 | 5 | 299.0426 | 0.13063 | 0.16053
325.2745 | 0 | 56798.6376 | 4.0365 | 0 | 1 | 298.9256 | 1 | 0.98579 | 1.0034 | 16.2659 | 0 | 233.7009 | 0 | 298.6737 | 0.90836 | 0.85025 | 26292.6222 | 200000.0005 | 298.2352 | 5 | 298.9715 | 0.13063 | 0.16053
325.7918 | 0 | 56798.6376 | 4.0364 | 0 | 1 | 298.8962 | 1 | 0.98579 | 1.0034 | 16.2659 | 0 | 233.7009 | 0 | 298.6432 | 0.90836 | 0.85025 | 26285.9249 | 200000.0005 | 298.2284 | 5 | 298.9221 | 0.13063 | 0.16053
325.9648 | 0 | 56798.6376 | 4.0364 | 0 | 1 | 298.8863 | 1 | 0.98579 | 1.0034 | 16.2659 | 0 | 233.7009 | 0 | 298.6288 | 0.90836 | 0.85025 | 26281.4009 | 200000.0005 | 298.2239 | 5 | 298.8928 | 0.13063 | 0.16053
325.9648 | 26.3461 | 56798.6376 | 3.8106 | 6.5498 | 1 | 298.8863 | 1 | 0.98579 | 1.0034 | 16.2659 | 120.7946 | 233.7009 | 0 | 298.6288 | 0.90836 | 0.85025 | 26281.4009 | 200000.0005 | 298.2239 | 5 | 298.8928 | 0.13063 | 0.16053
325.969 | 25.4064 | 56639.583 | 3.8251 | 6.306 | 1 | 298.8916 | 1 | 0.98579 | 1.0034 | 16.2663 | 121.0438 | 233.7082 | 2.4758 | 298.6283 | 0.90836 | 0.85024 | 26279.2529 | 200000.0005 | 298.2217 | 5 | 298.8828 | 0.13063 | 0.16053
325.9807 | 25.4553 | 56621.6766 | 3.8239 | 6.3187 | 0.99968 | 298.9052 | 1 | 0.98579 | 1.0034 | 16.2676 | 121.7421 | 233.7288 | 9.4128 | 298.6271 | 0.90836 | 0.85024 | 26278.8737 | 200000.0005 | 298.2175 | 5 | 298.888 | 0.13063 | 0.16053
325.9977 | 25.5272 | 56595.7514 | 3.8223 | 6.3373 | 0.99923 | 298.9249 | 1 | 0.98579 | 1.0034 | 16.2693 | 122.7511 | 233.7588 | 19.437 | 298.6257 | 0.90836 | 0.85024 | 26277.8352 | 200000.0005 | 298.2056 | 5 | 298.9014 | 0.13063 | 0.16053
326.0166 | 25.6075 | 56566.8953 | 3.8204 | 6.3581 | 0.99872 | 298.9468 | 1 | 0.98579 | 1.0034 | 16.2713 | 123.8711 | 233.7924 | 30.563 | 298.6248 | 0.90836 | 0.85024 | 26276.3943 | 200000.0005 | 298.1885 | 5 | 298.9208 | 0.13063 | 0.16053
326.0335 | 25.6804 | 56540.815 | 3.8187 | 6.377 | 0.99826 | 298.9665 | 1 | 0.98579 | 1.0034 | 16.2731 | 124.8802 | 233.823 | 40.5872 | 298.6244 | 0.90836 | 0.85024 | 26274.8762 | 200000.0005 | 298.1696 | 5 | 298.9424 | 0.13063 | 0.16053
326.0453 | 25.731 | 56522.7155 | 3.8175 | 6.3901 | 0.99794 | 298.9802 | 1 | 0.98579 | 1.0034 | 16.2744 | 125.5784 | 233.8442 | 47.5242 | 298.6244 | 0.90836 | 0.85024 | 26273.5809 | 200000.0005 | 298.1527 | 5 | 298.9619 | 0.13063 | 0.16053
326.0495 | 25.7491 | 56516.2432 | 3.8171 | 6.3948 | 0.99782 | 298.9851 | 1 | 0.98579 | 1.0034 | 16.2748 | 125.8277 | 233.8519 | 50 | 298.6245 | 0.90836 | 0.85023 | 26272.7268 | 200000.0005 | 298.141 | 5 | 298.9754 | 0.13063 | 0.16053
326.0495 | 21.4128 | 56516.2432 | 3.8762 | 5.2789 | 0.99782 | 298.9851 | 1 | 0.98579 | 1.0034 | 16.2748 | 125.8277 | 233.8519 | 50 | 298.6245 | 0.90836 | 0.85023 | 26272.7268 | 200000.0005 | 298.141 | 5 | 298.9754 | 0.13063 | 0.16053
326.0866 | 20.4515 | 56468.5312 | 3.8872 | 5.0338 | 0.99698 | 299.0139 | 1 | 0.98579 | 1.0034 | 16.2781 | 126.0769 | 233.9195 | 72.282 | 298.6253 | 0.90836 | 0.85023 | 26272.4323 | 200000.0005 | 298.1368 | 5 | 298.9802 | 0.13063 | 0.16053
326.1907 | 20.4859 | 56340.847 | 3.884 | 5.0426 | 0.99473 | 299.0858 | 1 | 0.98579 | 1.0034 | 16.2868 | 126.7752 | 234.1097 | 134.7148 | 298.6271 | 0.90836 | 0.85023 | 26269.7909 | 200000.0005 | 298.0994 | 5 | 299.0086 | 0.13063 | 0.16053
326.341 | 20.5354 | 56156.0269 | 3.8792 | 5.0551 | 0.99146 | 299.1878 | 1 | 0.98579 | 1.0034 | 16.2995 | 127.7842 | 234.3865 | 224.9328 | 298.6276 | 0.90836 | 0.85021 | 26262.3341 | 200000.0005 | 297.9945 | 5 | 299.0796 | 0.13063 | 0.16053
326.5079 | 20.5897 | 55950.3969 | 3.8739 | 5.0689 | 0.98783 | 299.2978 | 1 | 0.98579 | 1.0034 | 16.3135 | 128.9042 | 234.6963 | 325.0672 | 298.6259 | 0.90836 | 0.85019 | 26251.2569 | 200000.0005 | 297.8427 | 5 | 299.1802 | 0.13063 | 0.16053
326.6583 | 20.6382 | 55764.6404 | 3.8691 | 5.0813 | 0.98455 | 299.3938 | 1 | 0.98579 | 1.0034 | 16.3262 | 129.9133 | 234.9777 | 415.2852 | 298.6222 | 0.90836 | 0.85017 | 26238.6319 | 200000.0005 | 297.6738 | 5 | 299.2887 | 0.13063 | 0.16053
326.7623 | 20.6715 | 55635.7902 | 3.8658 | 5.0897 | 0.98228 | 299.4582 | 1 | 0.98579 | 1.0034 | 16.335 | 130.6116 | 235.1738 | 477.718 | 298.6177 | 0.90836 | 0.85015 | 26226.9206 | 200000.0005 | 297.5213 | 5 | 299.3833 | 0.13063 | 0.16053
326.7995 | 20.6833 | 55589.7299 | 3.8646 | 5.0927 | 0.98146 | 299.4807 | 1 | 0.98579 | 1.0034 | 16.3382 | 130.8608 | 235.244 | 500 | 298.6152 | 0.90836 | 0.85013 | 26218.534 | 200000.0005 | 297.4155 | 5 | 299.4468 | 0.13063 | 0.16053
326.7995 | 19.9289 | 55589.7299 | 3.8744 | 4.9008 | 0.98146 | 299.4807 | 1 | 0.98579 | 1.0034 | 16.3382 | 130.8608 | 235.244 | 500 | 298.6152 | 0.90836 | 0.85013 | 26218.534 | 200000.0005 | 297.4155 | 5 | 299.4468 | 0.13063 | 0.16053
326.9975 | 18.9774 | 55352.9002 | 3.8815 | 4.6594 | 0.97728 | 299.5884 | 1 | 0.98579 | 1.0034 | 16.3544 | 131.2189 | 235.6195 | 599.0311 | 298.6075 | 0.90836 | 0.85013 | 26215.4137 | 200000.0005 | 297.3776 | 5 | 299.469 | 0.13063 | 0.16053
327.5525 | 19.0481 | 54721.0004 | 3.8666 | 4.6773 | 0.96613 | 299.8365 | 1 | 0.98579 | 1.0034 | 16.3975 | 132.2224 | 236.6772 | 876.5102 | 298.5965 | 0.90836 | 0.8501 | 26202.0281 | 200000.0005 | 297.2097 | 5 | 299.575 | 0.13063 | 0.16053
328.3544 | 19.1505 | 53804.4775 | 3.8447 | 4.7032 | 0.94994 | 300.1521 | 1 | 0.98579 | 1.0034 | 16.46 | 133.6724 | 238.2199 | 1277.4791 | 298.5515 | 0.90836 | 0.85004 | 26166.1169 | 200000.0005 | 296.7409 | 5 | 299.8196 | 0.13063 | 0.16053
329.2445 | 19.2647 | 52781.7429 | 3.82 | 4.732 | 0.93189 | 300.4364 | 1 | 0.98579 | 1.0034 | 16.5297 | 135.2819 | 239.9519 | 1722.5209 | 298.4591 | 0.90836 | 0.84994 | 26109.9558 | 200000.0005 | 296.0593 | 5 | 300.1304 | 0.13063 | 0.16053
330.0465 | 19.3679 | 51854.7993 | 3.8051 | 4.7581 | 0.91552 | 300.6309 | 1 | 0.98579 | 1.0034 | 16.593 | 136.7319 | 241.5302 | 2123.4898 | 298.3187 | 0.90836 | 0.84984 | 26041.3751 | 200000.0005 | 295.2965 | 5 | 300.4096 | 0.13063 | 0.16053
330.6014 | 19.4395 | 51209.898 | 3.7958 | 4.7763 | 0.90414 | 300.7276 | 1 | 0.98579 | 1.0034 | 16.637 | 137.7354 | 242.6323 | 2400.9689 | 298.161 | 0.90836 | 0.84974 | 25971.2285 | 200000.0005 | 294.6009 | 5 | 300.5994 | 0.13063 | 0.16053
330.7995 | 19.4651 | 50978.8839 | 3.7925 | 4.7827 | 0.90006 | 300.7517 | 1 | 0.98579 | 1.0034 | 16.6528 | 138.0935 | 243.0275 | 2500 | 298.0567 | 0.90836 | 0.84967 | 25913.8168 | 200000.0005 | 294.1105 | 5 | 300.6927 | 0.13063 | 0.16053
330.7995 | 22.9837 | 50978.8839 | 3.7406 | 5.6807 | 0.90006 | 300.7517 | 1 | 0.98579 | 1.0034 | 16.6528 | 138.0935 | 243.0275 | 2500 | 298.0567 | 0.90836 | 0.84967 | 25913.8168 | 200000.0005 | 294.1105 | 5 | 300.6927 | 0.13063 | 0.16053
330.9763 | 22.0636 | 50735.0276 | 3.7513 | 5.4448 | 0.89575 | 300.8189 | 1 | 0.98579 | 1.0034 | 16.6695 | 138.6633 | 243.3813 | 2623.7889 | 297.979 | 0.90836 | 0.84964 | 25886.2689 | 200000.0005 | 293.9283 | 5 | 300.7151 | 0.13063 | 0.16053
331.4718 | 22.1621 | 50079.1098 | 3.7416 | 5.47 | 0.88417 | 300.9516 | 1 | 0.98579 | 1.0034 | 16.7145 | 140.2599 | 244.3805 | 2970.6377 | 297.8818 | 0.90836 | 0.84961 | 25859.5971 | 200000.0005 | 293.7085 | 5 | 300.7803 | 0.13063 | 0.16053
332.1878 | 22.3047 | 49127.0492 | 3.7273 | 5.5064 | 0.86736 | 301.1119 | 1 | 0.98579 | 1.0034 | 16.7797 | 142.5671 | 245.8445 | 3471.8488 | 297.7155 | 0.90836 | 0.84952 | 25802.687 | 200000.0005 | 293.1107 | 5 | 300.9098 | 0.13063 | 0.16053
332.9824 | 22.5438 | 48063.5432 | 3.7071 | 5.5676 | 0.84859 | 301.2408 | 1 | 0.98579 | 1.0034 | 16.8527 | 145.1278 | 247.4976 | 4028.1512 | 297.4619 | 0.90836 | 0.8494 | 25716.7613 | 200000.0005 | 292.2432 | 5 | 301.0658 | 0.13063 | 0.16053
333.6984 | 22.7849 | 47095.0891 | 3.6854 | 5.6293 | 0.83149 | 301.3096 | 1 | 0.98579 | 1.0034 | 16.9191 | 147.4349 | 249.0122 | 4529.3623 | 297.1511 | 0.90836 | 0.84925 | 25611.4338 | 200000.0005 | 291.2703 | 5 | 301.1894 | 0.13063 | 0.16053
334.1939 | 22.9526 | 46417.7291 | 3.6701 | 5.6723 | 0.81953 | 301.3251 | 1 | 0.98579 | 1.0034 | 16.9656 | 149.0315 | 250.0744 | 4876.2111 | 296.8511 | 0.90836 | 0.84912 | 25504.6977 | 200000.0005 | 290.3816 | 5 | 301.2531 | 0.13063 | 0.16053
334.3707 | 23.0127 | 46174.2026 | 3.6645 | 5.6877 | 0.81523 | 301.3206 | 1 | 0.98579 | 1.0034 | 16.9823 | 149.6013 | 250.4562 | 5000 | 296.6722 | 0.90836 | 0.84903 | 25418.5854 | 200000.0005 | 289.7539 | 5 | 301.2643 | 0.13063 | 0.16053
334.3707 | 15.1974 | 46174.2026 | 3.7759 | 3.7078 | 0.81523 | 301.3206 | 1 | 0.98579 | 1.0034 | 16.9823 | 149.6013 | 250.4562 | 5000 | 296.6722 | 0.90836 | 0.84903 | 25418.5854 | 200000.0005 | 289.7539 | 5 | 301.2643 | 0.13063 | 0.16053
334.8278 | 14.2352 | 45757.4292 | 3.7793 | 3.4676 | 0.80787 | 301.0353 | 1 | 0.98579 | 1.0034 | 17.0106 | 149.6013 | 251.4466 | 5000 | 296.4683 | 0.90836 | 0.84899 | 25377.4332 | 200000.0005 | 289.5191 | 5 | 301.2574 | 0.13063 | 0.16053
336.1085 | 14.2355 | 44663.5886 | 3.7561 | 3.4676 | 0.78856 | 300.1922 | 1 | 0.98579 | 1.0034 | 17.0846 | 149.6013 | 254.2214 | 5000 | 296.2404 | 0.90836 | 0.84899 | 25347.7679 | 200000.0005 | 289.4883 | 5 | 300.9732 | 0.13063 | 0.16053
337.9591 | 14.2358 | 43082.9161 | 3.7253 | 3.4676 | 0.76065 | 299.2298 | 1 | 0.98579 | 1.0034 | 17.1915 | 149.6013 | 258.231 | 5000 | 295.7502 | 0.90836 | 0.84898 | 25314.6426 | 200000.0005 | 289.454 | 5 | 300.1384 | 0.13063 | 0.16053
340.0131 | 14.2361 | 41328.4619 | 3.6921 | 3.4676 | 0.72967 | 298.3795 | 1 | 0.98579 | 1.0034 | 17.3102 | 149.6013 | 262.6815 | 5000 | 295.1626 | 0.90836 | 0.84896 | 25243.4573 | 200000.0005 | 289.38 | 5 | 299.1825 | 0.13063 | 0.16053
341.8638 | 14.2363 | 39747.719 | 3.6637 | 3.4676 | 0.70177 | 297.7223 | 1 | 0.98579 | 1.0034 | 17.4172 | 149.6013 | 266.6911 | 5000 | 294.631 | 0.90836 | 0.84893 | 25158.3021 | 200000.0005 | 289.2914 | 5 | 298.3358 | 0.13063 | 0.16053
343.1444 | 14.2364 | 38653.7941 | 3.645 | 3.4676 | 0.68245 | 297.3034 | 1 | 0.98579 | 1.0034 | 17.4912 | 149.6013 | 269.4659 | 5000 | 294.2212 | 0.90836 | 0.84891 | 25081.4067 | 200000.0005 | 289.2112 | 5 | 297.6803 | 0.13063 | 0.16053
343.6015 | 14.2365 | 38263.3738 | 3.6383 | 3.4676 | 0.67556 | 297.1548 | 1 | 0.98579 | 1.0034 | 17.5176 | 149.6013 | 270.4562 | 5000 | 293.9871 | 0.90836 | 0.84889 | 25022.2431 | 200000.0005 | 289.1494 | 5 | 297.2615 | 0.13063 | 0.16053
343.6015 | 12.4854 | 38263.3738 | 3.6623 | 3.0325 | 0.67556 | 297.1548 | 1 | 0.98579 | 1.0034 | 17.5176 | 149.6013 | 270.4562 | 5000 | 293.9871 | 0.90836 | 0.84889 | 25022.2431 | 200000.0005 | 289.1494 | 5 | 297.2615 | 0.13063 | 0.16053
344.5918 | 11.2552 | 37521.5108 | 3.6667 | 2.7283 | 0.66246 | 296.7285 | 1 | 0.98579 | 1.0034 | 17.5677 | 147.1453 | 272.5841 | 4801.9377 | 293.823 | 0.90836 | 0.84888 | 24988.4823 | 200000.0005 | 289.114 | 5 | 297.1117 | 0.13063 | 0.16053
347.3666 | 10.87 | 35647.6596 | 3.6405 | 2.6333 | 0.62938 | 295.5498 | 1 | 0.98579 | 1.0034 | 17.6938 | 140.2636 | 278.3584 | 4246.9796 | 293.6826 | 0.90836 | 0.84892 | 24988.7381 | 200000.0005 | 289.422 | 5 | 296.689 | 0.13063 | 0.16053
351.3763 | 10.3482 | 33032.5413 | 3.6055 | 2.5049 | 0.58321 | 294.7222 | 1 | 0.98579 | 1.0034 | 17.8698 | 130.3193 | 286.214 | 3445.0419 | 293.3812 | 0.90836 | 0.84905 | 25035.5094 | 200000.0005 | 290.3332 | 5 | 295.5244 | 0.13063 | 0.16053
355.8267 | 9.9035 | 30269.3236 | 3.5601 | 2.3956 | 0.53442 | 294.2423 | 1 | 0.98579 | 1.0034 | 18.0556 | 119.282 | 294.2567 | 2554.9581 | 293.4292 | 0.90836 | 0.84923 | 25088.8482 | 200000.0005 | 291.6357 | 5 | 294.704 | 0.13063 | 0.16053
359.8364 | 9.9288 | 27886.7165 | 3.5145 | 2.4019 | 0.49235 | 294.2227 | 1 | 0.98579 | 1.0034 | 18.2157 | 109.3377 | 300.8936 | 1753.0204 | 293.766 | 0.90836 | 0.84944 | 25203.4208 | 200000.0005 | 293.14 | 5 | 294.2312 | 0.13063 | 0.16053
362.6112 | 11.7329 | 26233.6973 | 3.4621 | 2.8466 | 0.46317 | 294.4358 | 1 | 0.98579 | 1.0034 | 18.3268 | 102.456 | 305.1483 | 1198.0623 | 294.3193 | 0.90836 | 0.84964 | 25349.4647 | 200000.0005 | 294.5402 | 5 | 294.2165 | 0.13063 | 0.16053
363.6015 | 14.1736 | 25536.5414 | 3.4156 | 3.4524 | 0.45086 | 294.6588 | 1 | 0.98579 | 1.0034 | 18.3738 | 100 | 306.5998 | 1000 | 294.8137 | 0.90836 | 0.84979 | 25497.4854 | 200000.0005 | 295.5577 | 5 | 294.4342 | 0.13063 | 0.16053
363.6015 | 17.5877 | 25536.5414 | 3.3636 | 4.3079 | 0.45086 | 294.6588 | 1 | 0.98579 | 1.0034 | 18.3738 | 100 | 306.5998 | 1000 | 294.8137 | 0.90836 | 0.84979 | 25497.4854 | 200000.0005 | 295.5577 | 5 | 294.4342 | 0.13063 | 0.16053
363.6353 | 16.6302 | 25500.9151 | 3.3787 | 4.0669 | 0.45023 | 294.6792 | 1 | 0.98579 | 1.0034 | 18.3762 | 100 | 306.6487 | 1000 | 294.8746 | 0.90836 | 0.84986 | 25593.8257 | 200000.0005 | 295.9654 | 5 | 294.6609 | 0.13063 | 0.16053
363.7299 | 16.6301 | 25406.5271 | 3.3772 | 4.0669 | 0.44856 | 294.7315 | 1 | 0.98579 | 1.0034 | 18.3826 | 100 | 306.7857 | 1000 | 294.9924 | 0.90836 | 0.84986 | 25602.7395 | 200000.0005 | 295.9746 | 5 | 294.6819 | 0.13063 | 0.16053
363.8666 | 16.6301 | 25270.1327 | 3.3749 | 4.0669 | 0.44616 | 294.8091 | 1 | 0.98579 | 1.0034 | 18.3919 | 100 | 306.9836 | 1000 | 295.1059 | 0.90836 | 0.84987 | 25619.9789 | 200000.0005 | 295.9923 | 5 | 294.7351 | 0.13063 | 0.16053
364.0183 | 16.63 | 25118.7468 | 3.3725 | 4.0669 | 0.44348 | 294.8965 | 1 | 0.98579 | 1.0034 | 18.4022 | 100 | 307.2034 | 1000 | 295.1983 | 0.90836 | 0.84987 | 25636.5898 | 200000.0005 | 296.0093 | 5 | 294.8131 | 0.13063 | 0.16053
364.155 | 16.63 | 24982.3533 | 3.3702 | 4.0669 | 0.44108 | 294.9753 | 1 | 0.98579 | 1.0034 | 18.4114 | 100 | 307.4014 | 1000 | 295.2701 | 0.90836 | 0.84987 | 25650.1271 | 200000.0005 | 296.0232 | 5 | 294.9006 | 0.13063 | 0.16053
364.2496 | 16.6299 | 24887.9664 | 3.3687 | 4.0669 | 0.43941 | 295.0298 | 1 | 0.98579 | 1.0034 | 18.4178 | 100 | 307.5384 | 1000 | 295.3201 | 0.90836 | 0.84988 | 25660.6505 | 200000.0005 | 296.034 | 5 | 294.9793 | 0.13063 | 0.16053
364.2833 | 16.6299 | 24854.2801 | 3.3682 | 4.0669 | 0.43881 | 295.0492 | 1 | 0.98579 | 1.0034 | 18.4201 | 100 | 307.5873 | 1000 | 295.3405 | 0.90836 | 0.84988 | 25667.9663 | 200000.0005 | 296.0415 | 5 | 295.0337 | 0.13063 | 0.16053
364.2833 | 13.1258 | 24854.2801 | 3.4201 | 3.1918 | 0.43881 | 295.0492 | 1 | 0.98579 | 1.0034 | 18.4201 | 100 | 307.5873 | 1000 | 295.3405 | 0.90836 | 0.84988 | 25667.9663 | 200000.0005 | 296.0415 | 5 | 295.0337 | 0.13063 | 0.16053
364.3541 | 12.6398 | 24798.5718 | 3.4263 | 3.0712 | 0.43783 | 295.0761 | 1 | 0.98579 | 1.0034 | 18.4239 | 99.5048 | 307.6894 | 975.2422 | 295.3749 | 0.90836 | 0.84988 | 25670.965 | 200000.0005 | 296.0445 | 5 | 295.0531 | 0.13063 | 0.16053
364.5523 | 13.9866 | 24648.2599 | 3.4042 | 3.4059 | 0.43518 | 295.1474 | 1 | 0.98579 | 1.0034 | 18.434 | 98.1174 | 307.9728 | 905.8725 | 295.4396 | 0.90836 | 0.84989 | 25679.0319 | 200000.0005 | 296.0914 | 5 | 295.0802 | 0.13063 | 0.16053
364.8387 | 15.834 | 24407.9081 | 3.373 | 3.8673 | 0.43093 | 295.269 | 1 | 0.98579 | 1.0034 | 18.4503 | 96.1126 | 308.3753 | 805.6302 | 295.5336 | 0.90836 | 0.84991 | 25696.9777 | 200000.0005 | 296.2179 | 5 | 295.1514 | 0.13063 | 0.16053
365.1565 | 17.6739 | 24105.9026 | 3.3393 | 4.3297 | 0.4256 | 295.4345 | 1 | 0.98579 | 1.0034 | 18.4708 | 93.8874 | 308.8123 | 694.3698 | 295.6653 | 0.90836 | 0.84993 | 25723.022 | 200000.0005 | 296.4008 | 5 | 295.2726 | 0.13063 | 0.16053
365.443 | 18.8572 | 23802.1875 | 3.3159 | 4.6287 | 0.42024 | 295.6146 | 1 | 0.98579 | 1.0034 | 18.4915 | 91.8826 | 309.1972 | 594.1275 | 295.8233 | 0.90836 | 0.84996 | 25755.9555 | 200000.0005 | 296.608 | 5 | 295.4377 | 0.13063 | 0.16053
365.6412 | 19.7803 | 23577.9386 | 3.2977 | 4.8628 | 0.41628 | 295.7543 | 1 | 0.98579 | 1.0034 | 18.5067 | 90.4952 | 309.4587 | 524.7578 | 295.9721 | 0.90836 | 0.84999 | 25791.4275 | 200000.0005 | 296.8005 | 5 | 295.6174 | 0.13063 | 0.16053
365.7119 | 20.0956 | 23493.987 | 3.2914 | 4.9429 | 0.4148 | 295.8091 | 1 | 0.98579 | 1.0034 | 18.5125 | 90 | 309.5511 | 500 | 296.0493 | 0.90836 | 0.85002 | 25821.8068 | 200000.0005 | 296.9397 | 5 | 295.7573 | 0.13063 | 0.16053
365.7119 | 21.6852 | 23493.987 | 3.2652 | 5.3481 | 0.4148 | 295.8091 | 1 | 0.98579 | 1.0034 | 18.5125 | 90 | 309.5511 | 500 | 296.0493 | 0.90836 | 0.85002 | 25821.8068 | 200000.0005 | 296.9397 | 5 | 295.7573 | 0.13063 | 0.16053
365.7944 | 21.0373 | 23386.6115 | 3.2744 | 5.1827 | 0.4129 | 295.8859 | 1 | 0.98579 | 1.0034 | 18.5198 | 89.5048 | 309.6583 | 475.2422 | 296.1282 | 0.90836 | 0.85003 | 25836.1988 | 200000.0005 | 296.9929 | 5 | 295.8124 | 0.13063 | 0.16053
366.0257 | 21.8604 | 23094.7412 | 3.2569 | 5.3929 | 0.40775 | 296.0889 | 1 | 0.98579 | 1.0034 | 18.5398 | 88.1174 | 309.9555 | 405.8725 | 296.2633 | 0.90836 | 0.85003 | 25850.8416 | 200000.0005 | 297.0465 | 5 | 295.8892 | 0.13063 | 0.16053
366.3598 | 22.9474 | 22656.475 | 3.2329 | 5.6715 | 0.40001 | 296.3998 | 1 | 0.98579 | 1.0034 | 18.5698 | 86.1126 | 310.3767 | 305.6302 | 296.4458 | 0.90836 | 0.85006 | 25879.2237 | 200000.0005 | 297.1836 | 5 | 296.0913 | 0.13063 | 0.16053
366.7307 | 24.0157 | 22145.8483 | 3.2083 | 5.9464 | 0.391 | 296.7689 | 1 | 0.98579 | 1.0034 | 18.6049 | 83.8874 | 310.8329 | 194.3698 | 296.689 | 0.90836 | 0.85009 | 25918.4108 | 200000.0005 | 297.3798 | 5 | 296.4004 | 0.13063 | 0.16053
367.0648 | 24.8606 | 21664.3715 | 3.1909 | 6.1646 | 0.3825 | 297.1244 | 1 | 0.98579 | 1.0034 | 18.638 | 81.8826 | 311.2337 | 94.1275 | 296.9659 | 0.90836 | 0.85012 | 25967.9432 | 200000.0005 | 297.6037 | 5 | 296.7678 | 0.13063 | 0.16053
367.296 | 25.3854 | 21319.4564 | 3.1803 | 6.3004 | 0.37641 | 297.385 | 1 | 0.98579 | 1.0034 | 18.6618 | 80.4952 | 311.5053 | 24.7578 | 297.2153 | 0.90836 | 0.85016 | 26021.1689 | 200000.0005 | 297.814 | 5 | 297.1223 | 0.13063 | 0.16053
367.3786 | 25.5613 | 21193.7591 | 3.1765 | 6.346 | 0.37419 | 297.4821 | 1 | 0.98579 | 1.0034 | 18.6704 | 80 | 311.6012 | 0 | 297.3438 | 0.90836 | 0.85018 | 26066.5727 | 200000.0005 | 297.9683 | 5 | 297.3827 | 0.13063 | 0.16053
367.3786 | -16.3547 | 21193.7591 | 3.3348 | 3.7997 | 0.37419 | 297.4821 | 2 | 0.98365 | 1.0043 | 18.6704 | 0 | 311.6012 | 0 | 297.3438 | 0.90836 | 0.85018 | 26066.5727 | 200000.0005 | 297.9683 | 5 | 297.3827 | 0.13063 | 0.16053
367.5518 | -16.3546 | 21363.801 | 3.3375 | 3.7997 | 0.37719 | 297.554 | 2 | 0.98365 | 1.0043 | 18.6814 | 0 | 311.6012 | 0 | 297.5222 | 0.90836 | 0.85019 | 26088.6369 | 200000.0005 | 298.0292 | 5 | 297.4802 | 0.13063 | 0.16053
368.0699 | -16.3545 | 21872.1801 | 3.3455 | 3.7997 | 0.38616 | 297.7817 | 2 | 0.98365 | 1.0043 | 18.7142 | 0 | 311.6012 | 0 | 297.7001 | 0.90836 | 0.8502 | 26115.0395 | 200000.0005 | 298.056 | 5 | 297.5536 | 0.13063 | 0.16053
368.9275 | -16.3542 | 22713.6718 | 3.3586 | 3.7997 | 0.40102 | 298.1487 | 2 | 0.98365 | 1.0043 | 18.7685 | 0 | 311.6012 | 0 | 297.8702 | 0.90836 | 0.85021 | 26141.4034 | 200000.0005 | 298.0826 | 5 | 297.7806 | 0.13063 | 0.16053
370.1157 | -16.3538 | 23879.6267 | 3.3765 | 3.7997 | 0.42161 | 298.6041 | 2 | 0.98365 | 1.0043 | 18.8438 | 0 | 311.6012 | 0 | 298.0962 | 0.90836 | 0.85021 | 26166.6151 | 200000.0005 | 298.1081 | 5 | 298.1449 | 0.13063 | 0.16053
371.6224 | -16.3533 | 25358.0592 | 3.4025 | 3.7997 | 0.44771 | 299.1031 | 2 | 0.98365 | 1.0043 | 18.9392 | 0 | 311.6012 | 0 | 298.3764 | 0.90836 | 0.85022 | 26200.3666 | 200000.0005 | 298.1419 | 5 | 298.5972 | 0.13063 | 0.16053
373.4322 | -16.3527 | 27133.7722 | 3.435 | 3.7997 | 0.47906 | 299.6122 | 2 | 0.98365 | 1.0043 | 19.0538 | 0 | 311.6012 | 0 | 298.6872 | 0.90836 | 0.85023 | 26241.7481 | 200000.0005 | 298.1839 | 5 | 299.0932 | 0.13063 | 0.16053
375.5264 | -16.3521 | 29188.5175 | 3.4722 | 3.7997 | 0.51534 | 300.1063 | 2 | 0.98365 | 1.0043 | 19.1864 | 0 | 311.6012 | 0 | 299.0065 | 0.90836 | 0.85025 | 26287.9311 | 200000.0005 | 298.2304 | 5 | 299.5996 | 0.13063 | 0.16053
377.8835 | -16.3516 | 31501.1898 | 3.5133 | 3.7997 | 0.55617 | 300.5681 | 2 | 0.98365 | 1.0043 | 19.3357 | 0 | 311.6012 | 0 | 299.3179 | 0.90836 | 0.85026 | 26335.449 | 200000.0005 | 298.2783 | 5 | 300.0914 | 0.13063 | 0.16053
380.4794 | -16.3513 | 34048.0515 | 3.558 | 3.7997 | 0.60114 | 300.9872 | 2 | 0.98365 | 1.0043 | 19.5001 | 0 | 311.6012 | 0 | 299.6097 | 0.90836 | 0.85027 | 26381.8282 | 200000.0005 | 298.3249 | 5 | 300.5511 | 0.13063 | 0.16053
383.2875 | -16.3512 | 36802.9834 | 3.6057 | 3.7997 | 0.64977 | 301.3589 | 2 | 0.98365 | 1.0043 | 19.6779 | 0 | 311.6012 | 0 | 299.8751 | 0.90836 | 0.85028 | 26425.3468 | 200000.0005 | 298.3686 | 5 | 300.9685 | 0.13063 | 0.16053
386.2789 | -16.3514 | 39737.7546 | 3.6547 | 3.7997 | 0.70159 | 301.683 | 2 | 0.98365 | 1.0043 | 19.8674 | 0 | 311.6012 | 0 | 300.1109 | 0.90836 | 0.85029 | 26464.9612 | 200000.0005 | 298.4083 | 5 | 301.3388 | 0.13063 | 0.16053
389.4229 | -16.3519 | 42822.3061 | 3.7102 | 3.7997 | 0.75605 | 301.9618 | 2 | 0.98365 | 1.0043 | 20.0665 | 0 | 311.6012 | 0 | 300.3166 | 0.90836 | 0.8503 | 26500.1838 | 200000.0005 | 298.4436 | 5 | 301.6616 | 0.13063 | 0.16053
392.6873 | -16.3526 | 46025.0452 | 3.7708 | 3.7997 | 0.8126 | 302.1994 | 2 | 0.98365 | 1.0043 | 20.2732 | 0 | 311.6012 | 0 | 300.4937 | 0.90836 | 0.85031 | 26530.9427 | 200000.0005 | 298.4743 | 5 | 301.9394 | 0.13063 | 0.16053
396.0386 | -16.3534 | 49313.1521 | 3.8313 | 3.7997 | 0.87065 | 302.4002 | 2 | 0.98365 | 1.0043 | 20.4854 | 0 | 311.6012 | 0 | 300.6447 | 0.90836 | 0.85032 | 26557.4429 | 200000.0005 | 298.5008 | 5 | 302.1762 | 0.13063 | 0.16053
399.4423 | -16.3541 | 52652.9073 | 3.8795 | 3.7997 | 0.92961 | 302.5689 | 2 | 0.98365 | 1.0043 | 20.701 | 0 | 311.6012 | 0 | 300.7724 | 0.90836 | 0.85033 | 26580.0443 | 200000.0005 | 298.5234 | 5 | 302.3764 | 0.13063 | 0.16053
402.8636 | -16.355 | 56010.0447 | 3.9495 | 3.7997 | 0.98889 | 302.7099 | 2 | 0.98365 | 1.0043 | 20.9177 | 0 | 311.6012 | 0 | 300.8797 | 0.90836 | 0.85033 | 26599.1674 | 200000.0005 | 298.5425 | 5 | 302.5445 | 0.13063 | 0.16053
406.2674 | 0 | 56639.583 | 4.0418 | 0 | 1 | 302.8277 | 2 | 0.98365 | 1.0043 | 21.1332 | 0 | 311.6012 | 0 | 300.9693 | 0.90836 | 0.85033 | 26615.2371 | 200000.0005 | 298.5586 | 5 | 302.685 | 0.13063 | 0.16053
409.6186 | -16.3552 | 56639.583 | 3.9588 | 3.7997 | 1 | 301.4244 | 2 | 0.98365 | 1.0043 | 21.1332 | 0 | 311.6012 | 0 | 301.0441 | 0.90836 | 0.85034 | 26628.6682 | 200000.0005 | 298.572 | 5 | 302.8024 | 0.13063 | 0.16053
412.883 | 0 | 56639.583 | 4.0423 | 0 | 1 | 302.6044 | 2 | 0.98365 | 1.0043 | 21.3399 | 0 | 311.6012 | 0 | 300.2759 | 0.90836 | 0.85034 | 26639.8899 | 200000.0005 | 298.5832 | 5 | 301.4192 | 0.13063 | 0.16053
416.027 | -16.3552 | 56639.583 | 3.9574 | 3.7997 | 1 | 300.9549 | 2 | 0.98365 | 1.0043 | 21.3399 | 0 | 311.6012 | 0 | 300.8436 | 0.90836 | 0.85031 | 26524.8599 | 200000.0005 | 298.4683 | 5 | 302.5728 | 0.13063 | 0.16053
419.0184 | 0 | 56639.583 | 4.0417 | 0 | 1 | 302.2175 | 2 | 0.98365 | 1.0043 | 21.5294 | 0 | 311.6012 | 0 | 299.9984 | 0.90836 | 0.85033 | 26609.8377 | 200000.0005 | 298.5532 | 5 | 300.9534 | 0.13063 | 0.16053
421.8265 | -16.3552 | 56639.583 | 3.957 | 3.7997 | 1 | 300.8134 | 2 | 0.98365 | 1.0043 | 21.5294 | 0 | 311.6012 | 0 | 300.5953 | 0.90836 | 0.8503 | 26483.3795 | 200000.0005 | 298.4267 | 5 | 302.1873 | 0.13063 | 0.16053
424.4224 | 0 | 56639.583 | 4.0411 | 0 | 1 | 301.8466 | 2 | 0.98365 | 1.0043 | 21.6938 | 0 | 311.6012 | 0 | 299.8985 | 0.90836 | 0.85032 | 26572.6422 | 200000.0005 | 298.516 | 5 | 300.8105 | 0.13063 | 0.16053
426.7796 | -16.3552 | 56639.583 | 3.957 | 3.7997 | 1 | 300.8119 | 2 | 0.98365 | 1.0043 | 21.6938 | 0 | 311.6012 | 0 | 300.3746 | 0.90836 | 0.8503 | 26468.4504 | 200000.0005 | 298.4118 | 5 | 301.8201 | 0.13063 | 0.16053
428.8738 | 0 | 56639.583 | 4.0406 | 0 | 1 | 301.542 | 2 | 0.98365 | 1.0043 | 21.8264 | 0 | 311.6012 | 0 | 299.8787 | 0.90836 | 0.85031 | 26539.6193 | 200000.0005 | 298.483 | 5 | 300.806 | 0.13063 | 0.16053
430.6835 | -16.3552 | 56639.583 | 3.9572 | 3.7997 | 1 | 300.8637 | 2 | 0.98365 | 1.0043 | 21.8264 | 0 | 311.6012 | 0 | 300.2 | 0.90836 | 0.85029 | 26465.497 | 200000.0005 | 298.4088 | 5 | 301.5194 | 0.13063 | 0.16053
432.1902 | 0 | 56639.583 | 4.0402 | 0 | 1 | 301.3121 | 2 | 0.98365 | 1.0043 | 21.9218 | 0 | 311.6012 | 0 | 299.8926 | 0.90836 | 0.85031 | 26513.5019 | 200000.0005 | 298.4569 | 5 | 300.8547 | 0.13063 | 0.16053
433.3785 | -16.3552 | 56639.583 | 3.9574 | 3.7997 | 1 | 300.932 | 2 | 0.98365 | 1.0043 | 21.9218 | 0 | 311.6012 | 0 | 300.0715 | 0.90836 | 0.8503 | 26467.5735 | 200000.0005 | 298.4109 | 5 | 301.2928 | 0.13063 | 0.16053
434.236 | 0 | 56639.583 | 4.04 | 0 | 1 | 301.1492 | 2 | 0.98365 | 1.0043 | 21.9761 | 0 | 311.6012 | 0 | 299.9199 | 0.90836 | 0.8503 | 26494.2937 | 200000.0005 | 298.4377 | 5 | 300.9204 | 0.13063 | 0.16053
434.7541 | -16.3552 | 56639.583 | 3.9576 | 3.7997 | 1 | 301.0057 | 2 | 0.98365 | 1.0043 | 21.9761 | 0 | 311.6012 | 0 | 299.9831 | 0.90836 | 0.8503 | 26471.6504 | 200000.0005 | 298.415 | 5 | 301.1325 | 0.13063 | 0.16053
434.9274 | 0 | 56639.583 | 4.0398 | 0 | 1 | 301.0433 | 2 | 0.98365 | 1.0043 | 21.9871 | 0 | 311.6012 | 0 | 299.955 | 0.90836 | 0.8503 | 26481.097 | 200000.0005 | 298.4244 | 5 | 300.9918 | 0.13063 | 0.16053

## Group_2
Time (min) | Cell Power (W) | Cell Energy (J) | Cell Voltage (V) | Cell Current (A) | Cell SOC (%) | Cell Temperature (C) | Cycle Day | Capacity Fade | Resistance Growth | Charge Throughput (Ah) | Airspeed (mph) | Range (nmi) | Altitude (ft) | Reservoir Temperature (K) | Coolant Mass Flow Rate HEX (kg/s) | Effectiveness HEX | Power HEX (W) | Inlet Air Pressure HEX (Pa) | Outlet Coolant Temperature HEX (K) | Air Mass Flow Rate HEX (kg/s) | Outlet Coolant Temperature Wavy Channel (K) | Coolant Mass Flow Rate Wavy Channel (kg/s) | Power Wavy Channel (W)
0 | 25.389 | 57456 | 3.8197 | 6.3015 | 1 | 298.15 | 2 | 0.98365 | 1.0043 | 21.9871 | 120.7946 | 0 | 0 | 298.15 | 0 | 0 | 0 | 0 | 298.15 | 0 | 298.15 | 0 | 0
0.0041923 | 25.4065 | 56516.4722 | 3.8194 | 6.306 | 1 | 298.15 | 2 | 0.98365 | 1.0043 | 21.9875 | 121.0438 | 0.0073305 | 2.4758 | 298.15 | 0.90836 | 0.85023 | 26208.1269 | 200000.0005 | 298.15 | 5 | 298.15 | 0.13063 | 0.16053
0.015939 | 25.4554 | 56498.5658 | 3.8182 | 6.3187 | 0.99968 | 298.1643 | 2 | 0.98365 | 1.0043 | 21.9888 | 121.7421 | 0.027951 | 9.4128 | 298.1498 | 0.90836 | 0.85023 | 26207.795 | 200000.0005 | 298.1458 | 5 | 298.15 | 0.13063 | 0.16053
0.032913 | 25.5272 | 56472.6404 | 3.8166 | 6.3373 | 0.99922 | 298.185 | 2 | 0.98365 | 1.0043 | 21.9906 | 122.7511 | 0.057959 | 19.437 | 298.1498 | 0.90836 | 0.85022 | 26206.8508 | 200000.0005 | 298.1341 | 5 | 298.1641 | 0.13063 | 0.16053
0.051753 | 25.6076 | 56443.7843 | 3.8147 | 6.3581 | 0.99871 | 298.208 | 2 | 0.98365 | 1.0043 | 21.9926 | 123.8711 | 0.091555 | 30.563 | 298.1503 | 0.90836 | 0.85022 | 26205.5322 | 200000.0005 | 298.1172 | 5 | 298.1845 | 0.13063 | 0.16053
0.068728 | 25.6805 | 56417.704 | 3.8131 | 6.377 | 0.99825 | 298.2288 | 2 | 0.98365 | 1.0043 | 21.9944 | 124.8802 | 0.12209 | 40.5872 | 298.1512 | 0.90836 | 0.85022 | 26204.1358 | 200000.0005 | 298.0986 | 5 | 298.2072 | 0.13063 | 0.16053
0.080474 | 25.731 | 56399.6045 | 3.8119 | 6.3901 | 0.99793 | 298.2432 | 2 | 0.98365 | 1.0043 | 21.9956 | 125.5784 | 0.14336 | 47.5242 | 298.152 | 0.90836 | 0.85022 | 26202.9411 | 200000.0005 | 298.0818 | 5 | 298.2277 | 0.13063 | 0.16053
0.084667 | 25.7491 | 56393.1321 | 3.8115 | 6.3948 | 0.99782 | 298.2483 | 2 | 0.98365 | 1.0043 | 21.996 | 125.8277 | 0.15098 | 50 | 298.1524 | 0.90836 | 0.85021 | 26202.1535 | 200000.0005 | 298.0703 | 5 | 298.2419 | 0.13063 | 0.16053
0.084667 | 21.4102 | 56393.1321 | 3.8716 | 5.2782 | 0.99782 | 298.2483 | 2 | 0.98365 | 1.0043 | 21.996 | 125.8277 | 0.15098 | 50 | 298.1524 | 0.90836 | 0.85021 | 26202.1535 | 200000.0005 | 298.0703 | 5 | 298.2419 | 0.13063 | 0.16053
0.1218 | 20.4515 | 56345.4258 | 3.8831 | 5.0338 | 0.99697 | 298.2793 | 2 | 0.98365 | 1.0043 | 21.9993 | 126.0769 | 0.21863 | 72.282 | 298.1555 | 0.90836 | 0.85021 | 26202.312 | 200000.0005 | 298.0661 | 5 | 298.247 | 0.13063 | 0.16053
0.22586 | 20.486 | 56217.7414 | 3.8798 | 5.0426 | 0.99471 | 298.3574 | 2 | 0.98365 | 1.0043 | 22.008 | 126.7752 | 0.40888 | 134.7148 | 298.1619 | 0.90836 | 0.85021 | 26200.0164 | 200000.0005 | 298.0291 | 5 | 298.2776 | 0.13063 | 0.16053
0.37622 | 20.5354 | 56032.9211 | 3.8751 | 5.0551 | 0.99144 | 298.4683 | 2 | 0.98365 | 1.0043 | 22.0207 | 127.7842 | 0.68565 | 224.9328 | 298.1679 | 0.90836 | 0.85019 | 26193.2581 | 200000.0005 | 297.9249 | 5 | 298.3548 | 0.13063 | 0.16053
0.54311 | 20.5898 | 55827.2906 | 3.8698 | 5.0689 | 0.98781 | 298.5881 | 2 | 0.98365 | 1.0043 | 22.0347 | 128.9042 | 0.99543 | 325.0672 | 298.172 | 0.90836 | 0.85017 | 26183.0034 | 200000.0005 | 297.7738 | 5 | 298.4643 | 0.13063 | 0.16053
0.69348 | 20.6383 | 55641.5338 | 3.865 | 5.0813 | 0.98452 | 298.6927 | 2 | 0.98365 | 1.0043 | 22.0474 | 129.9133 | 1.2769 | 415.2852 | 298.1738 | 0.90836 | 0.85015 | 26171.2563 | 200000.0005 | 297.6058 | 5 | 298.5824 | 0.13063 | 0.16053
0.79753 | 20.6715 | 55512.6833 | 3.8616 | 5.0897 | 0.98224 | 298.7631 | 2 | 0.98365 | 1.0043 | 22.0563 | 130.6116 | 1.4729 | 477.718 | 298.1737 | 0.90836 | 0.85013 | 26160.3916 | 200000.0005 | 297.4541 | 5 | 298.6857 | 0.13063 | 0.16053
0.83467 | 20.6833 | 55466.623 | 3.8604 | 5.0927 | 0.98142 | 298.7877 | 2 | 0.98365 | 1.0043 | 22.0594 | 130.8608 | 1.5431 | 500 | 298.1732 | 0.90836 | 0.85012 | 26152.6729 | 200000.0005 | 297.349 | 5 | 298.7551 | 0.13063 | 0.16053
0.83467 | 19.9265 | 55466.623 | 3.8705 | 4.9002 | 0.98142 | 298.7877 | 2 | 0.98365 | 1.0043 | 22.0594 | 130.8608 | 1.5431 | 500 | 298.1732 | 0.90836 | 0.85012 | 26152.6729 | 200000.0005 | 297.349 | 5 | 298.7551 | 0.13063 | 0.16053
1.0327 | 18.9774 | 55229.822 | 3.878 | 4.6594 | 0.97723 | 298.9065 | 2 | 0.98365 | 1.0043 | 22.0756 | 131.2189 | 1.9187 | 599.0311 | 298.1711 | 0.90836 | 0.85011 | 26149.8447 | 200000.0005 | 297.3114 | 5 | 298.7793 | 0.13063 | 0.16053
1.5877 | 19.0481 | 54597.9212 | 3.863 | 4.6773 | 0.96605 | 299.1853 | 2 | 0.98365 | 1.0043 | 22.1187 | 132.2224 | 2.9764 | 876.5102 | 298.1692 | 0.90836 | 0.85009 | 26137.3181 | 200000.0005 | 297.1443 | 5 | 298.8965 | 0.13063 | 0.16053
2.3896 | 19.1506 | 53681.3968 | 3.8412 | 4.7032 | 0.94984 | 299.5414 | 2 | 0.98365 | 1.0043 | 22.1812 | 133.6724 | 4.5191 | 1277.4791 | 298.1418 | 0.90836 | 0.85002 | 26102.8055 | 200000.0005 | 296.6769 | 5 | 299.1715 | 0.13063 | 0.16053
3.2797 | 19.2647 | 52658.6606 | 3.8164 | 4.732 | 0.93174 | 299.8659 | 2 | 0.98365 | 1.0043 | 22.251 | 135.2819 | 6.2511 | 1722.5209 | 298.073 | 0.90836 | 0.84993 | 26049.3097 | 200000.0005 | 295.9978 | 5 | 299.5223 | 0.13063 | 0.16053
4.0816 | 19.3679 | 51731.7157 | 3.8019 | 4.7581 | 0.91534 | 300.0937 | 2 | 0.98365 | 1.0043 | 22.3142 | 136.7319 | 7.8293 | 2123.4898 | 297.9569 | 0.90836 | 0.84982 | 25984.3329 | 200000.0005 | 295.2386 | 5 | 299.8416 | 0.13063 | 0.16053
4.6366 | 19.4395 | 51086.8135 | 3.7929 | 4.7763 | 0.90393 | 300.2123 | 2 | 0.98365 | 1.0043 | 22.3582 | 137.7354 | 8.9314 | 2400.9689 | 297.8191 | 0.90836 | 0.84972 | 25917.8586 | 200000.0005 | 294.5466 | 5 | 300.0646 | 0.13063 | 0.16053
4.8347 | 19.4652 | 50855.7992 | 3.7896 | 4.7827 | 0.89984 | 300.2442 | 2 | 0.98365 | 1.0043 | 22.374 | 138.0935 | 9.3267 | 2500 | 297.7255 | 0.90836 | 0.84965 | 25863.4455 | 200000.0005 | 294.0592 | 5 | 300.1798 | 0.13063 | 0.16053
4.8347 | 22.9819 | 50855.7992 | 3.7371 | 5.6802 | 0.89984 | 300.2442 | 2 | 0.98365 | 1.0043 | 22.374 | 138.0935 | 9.3267 | 2500 | 297.7255 | 0.90836 | 0.84965 | 25863.4455 | 200000.0005 | 294.0592 | 5 | 300.1798 | 0.13063 | 0.16053
5.0115 | 22.0637 | 50611.9622 | 3.748 | 5.4448 | 0.89553 | 300.3184 | 2 | 0.98365 | 1.0043 | 22.3907 | 138.6633 | 9.6805 | 2623.7889 | 297.6551 | 0.90836 | 0.84962 | 25837.5015 | 200000.0005 | 293.8786 | 5 | 300.21 | 0.13063 | 0.16053
5.507 | 22.1622 | 49956.0435 | 3.7386 | 5.47 | 0.88392 | 300.4707 | 2 | 0.98365 | 1.0043 | 22.4357 | 140.2599 | 10.6796 | 2970.6377 | 297.5668 | 0.90836 | 0.84959 | 25811.9453 | 200000.0005 | 293.6598 | 5 | 300.2822 | 0.13063 | 0.16053
6.223 | 22.3048 | 49003.9818 | 3.7246 | 5.5064 | 0.86707 | 300.6578 | 2 | 0.98365 | 1.0043 | 22.501 | 142.5671 | 12.1437 | 3471.8488 | 297.4128 | 0.90836 | 0.84951 | 25756.4018 | 200000.0005 | 293.0634 | 5 | 300.4313 | 0.13063 | 0.16053
7.0176 | 22.5438 | 47940.4745 | 3.7047 | 5.5676 | 0.84826 | 300.8138 | 2 | 0.98365 | 1.0043 | 22.5739 | 145.1278 | 13.7967 | 4028.1512 | 297.175 | 0.90836 | 0.84938 | 25672.3574 | 200000.0005 | 292.1977 | 5 | 300.6137 | 0.13063 | 0.16053
7.7336 | 22.7849 | 46972.0193 | 3.6832 | 5.6293 | 0.83112 | 300.9052 | 2 | 0.98365 | 1.0043 | 22.6403 | 147.4349 | 15.3113 | 4529.3623 | 296.8804 | 0.90836 | 0.84924 | 25569.4527 | 200000.0005 | 291.2271 | 5 | 300.7643 | 0.13063 | 0.16053
8.2291 | 22.9527 | 46294.6585 | 3.6681 | 5.6723 | 0.81914 | 300.9356 | 2 | 0.98365 | 1.0043 | 22.6868 | 149.0315 | 16.3735 | 4876.2111 | 296.5937 | 0.90836 | 0.84911 | 25465.1918 | 200000.0005 | 290.3408 | 5 | 300.8505 | 0.13063 | 0.16053
8.4059 | 23.0127 | 46051.1318 | 3.6626 | 5.6877 | 0.81483 | 300.9363 | 2 | 0.98365 | 1.0043 | 22.7035 | 149.6013 | 16.7554 | 5000 | 296.4219 | 0.90836 | 0.84902 | 25381.1064 | 200000.0005 | 289.7151 | 5 | 300.8765 | 0.13063 | 0.16053
8.4059 | 15.196 | 46051.1318 | 3.7744 | 3.7074 | 0.81483 | 300.9363 | 2 | 0.98365 | 1.0043 | 22.7035 | 149.6013 | 16.7554 | 5000 | 296.4219 | 0.90836 | 0.84902 | 25381.1064 | 200000.0005 | 289.7151 | 5 | 300.8765 | 0.13063 | 0.16053
8.863 | 14.2353 | 45634.3968 | 3.7778 | 3.4676 | 0.80745 | 300.6648 | 2 | 0.98365 | 1.0043 | 22.7318 | 149.6013 | 17.7457 | 5000 | 296.2258 | 0.90836 | 0.84898 | 25341.0236 | 200000.0005 | 289.4813 | 5 | 300.875 | 0.13063 | 0.16053
10.1437 | 14.2355 | 44540.555 | 3.7547 | 3.4676 | 0.7881 | 299.8586 | 2 | 0.98365 | 1.0043 | 22.8058 | 149.6013 | 20.5205 | 5000 | 296.0081 | 0.90836 | 0.84898 | 25312.509 | 200000.0005 | 289.4518 | 5 | 300.6045 | 0.13063 | 0.16053
11.9943 | 14.2358 | 42959.8809 | 3.7241 | 3.4676 | 0.76013 | 298.9384 | 2 | 0.98365 | 1.0043 | 22.9127 | 149.6013 | 24.5302 | 5000 | 295.5393 | 0.90836 | 0.84897 | 25280.8851 | 200000.0005 | 289.4189 | 5 | 299.8062 | 0.13063 | 0.16053
14.0483 | 14.2361 | 41205.4252 | 3.6909 | 3.4676 | 0.72909 | 298.1253 | 2 | 0.98365 | 1.0043 | 23.0315 | 149.6013 | 28.9806 | 5000 | 294.9775 | 0.90836 | 0.84895 | 25212.8743 | 200000.0005 | 289.3482 | 5 | 298.8922 | 0.13063 | 0.16053
15.899 | 14.2363 | 39624.6811 | 3.6626 | 3.4676 | 0.70112 | 297.4969 | 2 | 0.98365 | 1.0043 | 23.1384 | 149.6013 | 32.9903 | 5000 | 294.4691 | 0.90836 | 0.84892 | 25131.5089 | 200000.0005 | 289.2635 | 5 | 298.0825 | 0.13063 | 0.16053
17.1796 | 14.2365 | 38530.7555 | 3.6439 | 3.4676 | 0.68176 | 297.0963 | 2 | 0.98365 | 1.0043 | 23.2124 | 149.6013 | 35.7651 | 5000 | 294.0773 | 0.90836 | 0.8489 | 25058.0269 | 200000.0005 | 289.1868 | 5 | 297.4557 | 0.13063 | 0.16053
17.6367 | 14.2365 | 38140.335 | 3.6372 | 3.4676 | 0.67485 | 296.9542 | 2 | 0.98365 | 1.0043 | 23.2388 | 149.6013 | 36.7554 | 5000 | 293.8535 | 0.90836 | 0.84889 | 25001.4838 | 200000.0005 | 289.1277 | 5 | 297.0553 | 0.13063 | 0.16053
17.6367 | 12.4846 | 38140.335 | 3.6613 | 3.0323 | 0.67485 | 296.9542 | 2 | 0.98365 | 1.0043 | 23.2388 | 149.6013 | 36.7554 | 5000 | 293.8535 | 0.90836 | 0.84889 | 25001.4838 | 200000.0005 | 289.1277 | 5 | 297.0553 | 0.13063 | 0.16053
18.627 | 11.2552 | 37398.5186 | 3.6657 | 2.7283 | 0.66173 | 296.5428 | 2 | 0.98365 | 1.0043 | 23.2889 | 147.1453 | 38.8832 | 4801.9377 | 293.6965 | 0.90836 | 0.84888 | 24969.2163 | 200000.0005 | 289.0939 | 5 | 296.9121 | 0.13063 | 0.16053
21.4018 | 10.87 | 35524.6666 | 3.6395 | 2.6333 | 0.62857 | 295.4011 | 2 | 0.98365 | 1.0043 | 23.4151 | 140.2636 | 44.6575 | 4246.9796 | 293.566 | 0.90836 | 0.84892 | 24970.5068 | 200000.0005 | 289.4029 | 5 | 296.5041 | 0.13063 | 0.16053
25.4115 | 10.3482 | 32909.5479 | 3.6045 | 2.5049 | 0.5823 | 294.6024 | 2 | 0.98365 | 1.0043 | 23.591 | 130.3193 | 52.5131 | 3445.0419 | 293.2863 | 0.90836 | 0.84905 | 25018.6724 | 200000.0005 | 290.3156 | 5 | 295.3762 | 0.13063 | 0.16053
29.8619 | 9.9035 | 30146.3308 | 3.5588 | 2.3956 | 0.53341 | 294.1475 | 2 | 0.98365 | 1.0043 | 23.7768 | 119.282 | 60.5558 | 2554.9581 | 293.3528 | 0.90836 | 0.84922 | 25075.1468 | 200000.0005 | 291.6214 | 5 | 294.5845 | 0.13063 | 0.16053
33.8716 | 9.9288 | 27763.7253 | 3.5132 | 2.4019 | 0.49125 | 294.1446 | 2 | 0.98365 | 1.0043 | 23.9369 | 109.3377 | 67.1927 | 1753.0204 | 293.7054 | 0.90836 | 0.84944 | 25192.3524 | 200000.0005 | 293.1285 | 5 | 294.1367 | 0.13063 | 0.16053
36.6464 | 11.7329 | 26110.7078 | 3.4608 | 2.8466 | 0.462 | 294.3686 | 2 | 0.98365 | 1.0043 | 24.048 | 102.456 | 71.4474 | 1198.0623 | 294.2694 | 0.90836 | 0.84964 | 25340.6494 | 200000.0005 | 294.5311 | 5 | 294.1386 | 0.13063 | 0.16053
37.6367 | 14.1736 | 25413.5528 | 3.4143 | 3.4524 | 0.44967 | 294.5955 | 2 | 0.98365 | 1.0043 | 24.095 | 100 | 72.8989 | 1000 | 294.7702 | 0.90836 | 0.84979 | 25490.1949 | 200000.0005 | 295.5502 | 5 | 294.3673 | 0.13063 | 0.16053
37.6367 | 17.5874 | 25413.5528 | 3.3623 | 4.3078 | 0.44967 | 294.5955 | 2 | 0.98365 | 1.0043 | 24.095 | 100 | 72.8989 | 1000 | 294.7702 | 0.90836 | 0.84979 | 25490.1949 | 200000.0005 | 295.5502 | 5 | 294.3673 | 0.13063 | 0.16053
37.6705 | 16.6302 | 25377.9271 | 3.3774 | 4.0669 | 0.44904 | 294.6161 | 2 | 0.98365 | 1.0043 | 24.0974 | 100 | 72.9478 | 1000 | 294.8318 | 0.90836 | 0.84986 | 25587.4755 | 200000.0005 | 295.9589 | 5 | 294.5979 | 0.13063 | 0.16053
37.765 | 16.6301 | 25283.5392 | 3.3758 | 4.0669 | 0.44737 | 294.6688 | 2 | 0.98365 | 1.0043 | 24.1038 | 100 | 73.0848 | 1000 | 294.9507 | 0.90836 | 0.84986 | 25596.4758 | 200000.0005 | 295.9681 | 5 | 294.619 | 0.13063 | 0.16053
37.9017 | 16.6301 | 25147.145 | 3.3736 | 4.0669 | 0.44495 | 294.747 | 2 | 0.98365 | 1.0043 | 24.1131 | 100 | 73.2828 | 1000 | 295.0653 | 0.90836 | 0.84986 | 25613.881 | 200000.0005 | 295.986 | 5 | 294.6726 | 0.13063 | 0.16053
38.0535 | 16.63 | 24995.7593 | 3.3711 | 4.0669 | 0.44227 | 294.8351 | 2 | 0.98365 | 1.0043 | 24.1234 | 100 | 73.5025 | 1000 | 295.1586 | 0.90836 | 0.84987 | 25630.649 | 200000.0005 | 296.0032 | 5 | 294.7514 | 0.13063 | 0.16053
38.1902 | 16.63 | 24859.366 | 3.3689 | 4.0669 | 0.43986 | 294.9147 | 2 | 0.98365 | 1.0043 | 24.1326 | 100 | 73.7005 | 1000 | 295.2311 | 0.90836 | 0.84987 | 25644.3107 | 200000.0005 | 296.0172 | 5 | 294.8395 | 0.13063 | 0.16053
38.2847 | 16.6299 | 24764.9792 | 3.3674 | 4.0669 | 0.43819 | 294.9696 | 2 | 0.98365 | 1.0043 | 24.1391 | 100 | 73.8375 | 1000 | 295.2814 | 0.90836 | 0.84988 | 25654.9281 | 200000.0005 | 296.0281 | 5 | 294.919 | 0.13063 | 0.16053
38.3185 | 16.6299 | 24731.293 | 3.3668 | 4.0669 | 0.43759 | 294.9891 | 2 | 0.98365 | 1.0043 | 24.1413 | 100 | 73.8864 | 1000 | 295.3021 | 0.90836 | 0.84988 | 25662.308 | 200000.0005 | 296.0357 | 5 | 294.9738 | 0.13063 | 0.16053
38.3185 | 13.1256 | 24731.293 | 3.4188 | 3.1917 | 0.43759 | 294.9891 | 2 | 0.98365 | 1.0043 | 24.1413 | 100 | 73.8864 | 1000 | 295.3021 | 0.90836 | 0.84988 | 25662.308 | 200000.0005 | 296.0357 | 5 | 294.9738 | 0.13063 | 0.16053
38.3892 | 12.6398 | 24675.5856 | 3.425 | 3.0712 | 0.43661 | 295.0164 | 2 | 0.98365 | 1.0043 | 24.1451 | 99.5048 | 73.9885 | 975.2422 | 295.3368 | 0.90836 | 0.84988 | 25665.3326 | 200000.0005 | 296.0388 | 5 | 294.9934 | 0.13063 | 0.16053
38.5874 | 13.9866 | 24525.2739 | 3.4028 | 3.4059 | 0.43395 | 295.0887 | 2 | 0.98365 | 1.0043 | 24.1553 | 98.1174 | 74.2719 | 905.8725 | 295.4019 | 0.90836 | 0.84989 | 25673.4427 | 200000.0005 | 296.0857 | 5 | 295.0208 | 0.13063 | 0.16053
38.8739 | 15.834 | 24284.9225 | 3.3716 | 3.8673 | 0.4297 | 295.2117 | 2 | 0.98365 | 1.0043 | 24.1715 | 96.1126 | 74.6744 | 805.6302 | 295.4966 | 0.90836 | 0.8499 | 25691.4623 | 200000.0005 | 296.2123 | 5 | 295.093 | 0.13063 | 0.16053
39.1917 | 17.6739 | 23982.9174 | 3.3381 | 4.3297 | 0.42435 | 295.3787 | 2 | 0.98365 | 1.0043 | 24.192 | 93.8874 | 75.1114 | 694.3698 | 295.6291 | 0.90836 | 0.84993 | 25717.5994 | 200000.0005 | 296.3953 | 5 | 295.2156 | 0.13063 | 0.16053
39.4781 | 18.8572 | 23679.2027 | 3.3146 | 4.6287 | 0.41898 | 295.56 | 2 | 0.98365 | 1.0043 | 24.2127 | 91.8826 | 75.4963 | 594.1275 | 295.7879 | 0.90836 | 0.84996 | 25750.6459 | 200000.0005 | 296.6025 | 5 | 295.3821 | 0.13063 | 0.16053
39.6763 | 19.7803 | 23454.9542 | 3.2964 | 4.8628 | 0.41501 | 295.7006 | 2 | 0.98365 | 1.0043 | 24.228 | 90.4952 | 75.7578 | 524.7578 | 295.9375 | 0.90836 | 0.84999 | 25786.2358 | 200000.0005 | 296.7952 | 5 | 295.5631 | 0.13063 | 0.16053
39.7471 | 20.0956 | 23371.0028 | 3.2901 | 4.9429 | 0.41353 | 295.7557 | 2 | 0.98365 | 1.0043 | 24.2337 | 90 | 75.8502 | 500 | 296.015 | 0.90836 | 0.85002 | 25816.7131 | 200000.0005 | 296.9345 | 5 | 295.7038 | 0.13063 | 0.16053
39.7471 | 21.685 | 23371.0028 | 3.2639 | 5.348 | 0.41353 | 295.7557 | 2 | 0.98365 | 1.0043 | 24.2337 | 90 | 75.8502 | 500 | 296.015 | 0.90836 | 0.85002 | 25816.7131 | 200000.0005 | 296.9345 | 5 | 295.7038 | 0.13063 | 0.16053
39.8296 | 21.0372 | 23263.6283 | 3.2731 | 5.1827 | 0.41163 | 295.8328 | 2 | 0.98365 | 1.0043 | 24.241 | 89.5048 | 75.9574 | 475.2422 | 296.0943 | 0.90836 | 0.85002 | 25831.1521 | 200000.0005 | 296.9878 | 5 | 295.7592 | 0.13063 | 0.16053
40.0608 | 21.8603 | 22971.7585 | 3.2556 | 5.3929 | 0.40646 | 296.0368 | 2 | 0.98365 | 1.0043 | 24.261 | 88.1174 | 76.2546 | 405.8725 | 296.2298 | 0.90836 | 0.85003 | 25845.8413 | 200000.0005 | 297.0414 | 5 | 295.8364 | 0.13063 | 0.16053
40.395 | 22.9473 | 22533.493 | 3.2316 | 5.6715 | 0.39871 | 296.3491 | 2 | 0.98365 | 1.0043 | 24.2911 | 86.1126 | 76.6758 | 305.6302 | 296.413 | 0.90836 | 0.85005 | 25874.2985 | 200000.0005 | 297.1786 | 5 | 296.0395 | 0.13063 | 0.16053
40.7658 | 24.0156 | 22022.8671 | 3.2069 | 5.9464 | 0.38967 | 296.7197 | 2 | 0.98365 | 1.0043 | 24.3261 | 83.8874 | 77.132 | 194.3698 | 296.657 | 0.90836 | 0.85009 | 25913.5801 | 200000.0005 | 297.3749 | 5 | 296.35 | 0.13063 | 0.16053
41.1 | 24.8606 | 21541.391 | 3.1896 | 6.1646 | 0.38115 | 297.0766 | 2 | 0.98365 | 1.0043 | 24.3592 | 81.8826 | 77.5328 | 94.1275 | 296.9349 | 0.90836 | 0.85012 | 25963.2288 | 200000.0005 | 297.5989 | 5 | 296.7189 | 0.13063 | 0.16053
41.3312 | 25.3854 | 21196.4764 | 3.1789 | 6.3004 | 0.37505 | 297.3381 | 2 | 0.98365 | 1.0043 | 24.383 | 80.4952 | 77.8045 | 24.7578 | 297.185 | 0.90836 | 0.85016 | 26016.5764 | 200000.0005 | 297.8094 | 5 | 297.0747 | 0.13063 | 0.16053
41.4137 | 25.5612 | 21070.7794 | 3.1752 | 6.346 | 0.37283 | 297.4354 | 2 | 0.98365 | 1.0043 | 24.3916 | 80 | 77.9003 | 0 | 297.3138 | 0.90836 | 0.85018 | 26062.0818 | 200000.0005 | 297.9637 | 5 | 297.336 | 0.13063 | 0.16053
41.4137 | -16.3547 | 21070.7794 | 3.3335 | 3.7997 | 0.37283 | 297.4354 | 2 | 0.98139 | 1.0058 | 24.3916 | 0 | 77.9003 | 0 | 297.3138 | 0.90836 | 0.85018 | 26062.0818 | 200000.0005 | 297.9637 | 5 | 297.336 | 0.13063 | 0.16053
41.5872 | -16.3547 | 21241.027 | 3.3362 | 3.7997 | 0.37584 | 297.5082 | 2 | 0.98139 | 1.0058 | 24.4026 | 0 | 77.9003 | 0 | 297.4927 | 0.90836 | 0.85019 | 26084.1957 | 200000.0005 | 298.0247 | 5 | 297.4338 | 0.13063 | 0.16053
42.1059 | -16.3545 | 21750.0213 | 3.3443 | 3.7997 | 0.38484 | 297.738 | 2 | 0.98139 | 1.0058 | 24.4355 | 0 | 77.9003 | 0 | 297.6714 | 0.90836 | 0.8502 | 26110.6825 | 200000.0005 | 298.0515 | 5 | 297.5079 | 0.13063 | 0.16053
42.9645 | -16.3542 | 22592.5315 | 3.3575 | 3.7997 | 0.39975 | 298.1084 | 2 | 0.98139 | 1.0058 | 24.4899 | 0 | 77.9003 | 0 | 297.8427 | 0.90836 | 0.85021 | 26137.1463 | 200000.0005 | 298.0783 | 5 | 297.7371 | 0.13063 | 0.16053
44.1542 | -16.3538 | 23759.8976 | 3.3755 | 3.7997 | 0.42041 | 298.5679 | 2 | 0.98139 | 1.0058 | 24.5652 | 0 | 77.9003 | 0 | 298.0707 | 0.90836 | 0.85021 | 26162.5446 | 200000.0005 | 298.104 | 5 | 298.1048 | 0.13063 | 0.16053
45.6627 | -16.3533 | 25240.1192 | 3.4013 | 3.7997 | 0.4466 | 299.0711 | 2 | 0.98139 | 1.0058 | 24.6607 | 0 | 77.9003 | 0 | 298.3535 | 0.90836 | 0.85022 | 26196.6974 | 200000.0005 | 298.1381 | 5 | 298.5611 | 0.13063 | 0.16053
47.4747 | -16.3527 | 27017.981 | 3.4339 | 3.7997 | 0.47805 | 299.5846 | 2 | 0.98139 | 1.0058 | 24.7755 | 0 | 77.9003 | 0 | 298.6669 | 0.90836 | 0.85023 | 26238.336 | 200000.0005 | 298.1805 | 5 | 299.0614 | 0.13063 | 0.16053
49.5714 | -16.3521 | 29075.2123 | 3.4713 | 3.7997 | 0.51446 | 300.0828 | 2 | 0.98139 | 1.0058 | 24.9083 | 0 | 77.9003 | 0 | 298.989 | 0.90836 | 0.85025 | 26284.9167 | 200000.0005 | 298.2274 | 5 | 299.5721 | 0.13063 | 0.16053
51.9314 | -16.3516 | 31390.682 | 3.5126 | 3.7997 | 0.55543 | 300.5484 | 2 | 0.98139 | 1.0058 | 25.0577 | 0 | 77.9003 | 0 | 299.3029 | 0.90836 | 0.85026 | 26332.8363 | 200000.0005 | 298.2756 | 5 | 300.068 | 0.13063 | 0.16053
54.5305 | -16.3513 | 33940.6235 | 3.5574 | 3.7997 | 0.60054 | 300.9708 | 2 | 0.98139 | 1.0058 | 25.2223 | 0 | 77.9003 | 0 | 299.5971 | 0.90836 | 0.85027 | 26379.5998 | 200000.0005 | 298.3226 | 5 | 300.5314 | 0.13063 | 0.16053
57.3419 | -16.3512 | 36698.8861 | 3.6052 | 3.7997 | 0.64935 | 301.3454 | 2 | 0.98139 | 1.0058 | 25.4004 | 0 | 77.9003 | 0 | 299.8647 | 0.90836 | 0.85028 | 26423.4717 | 200000.0005 | 298.3667 | 5 | 300.9521 | 0.13063 | 0.16053
60.337 | -16.3514 | 39637.2047 | 3.6545 | 3.7997 | 0.70134 | 301.6719 | 2 | 0.98139 | 1.0058 | 25.59 | 0 | 77.9003 | 0 | 300.1023 | 0.90836 | 0.85029 | 26463.4006 | 200000.0005 | 298.4067 | 5 | 301.3253 | 0.13063 | 0.16053
63.4848 | -16.3519 | 42725.4846 | 3.7101 | 3.7997 | 0.75598 | 301.9528 | 2 | 0.98139 | 1.0058 | 25.7894 | 0 | 77.9003 | 0 | 300.3096 | 0.90836 | 0.8503 | 26498.8965 | 200000.0005 | 298.4423 | 5 | 301.6506 | 0.13063 | 0.16053
66.7531 | -16.3526 | 45932.0949 | 3.771 | 3.7997 | 0.81272 | 302.1921 | 2 | 0.98139 | 1.0058 | 25.9964 | 0 | 77.9003 | 0 | 300.488 | 0.90836 | 0.85031 | 26529.8885 | 200000.0005 | 298.4733 | 5 | 301.9305 | 0.13063 | 0.16053
70.1084 | -16.3534 | 49224.1769 | 3.8315 | 3.7997 | 0.87097 | 302.3944 | 2 | 0.98139 | 1.0058 | 26.2088 | 0 | 77.9003 | 0 | 300.6401 | 0.90836 | 0.85032 | 26556.5848 | 200000.0005 | 298.5 | 5 | 302.1689 | 0.13063 | 0.16053
73.5163 | -16.3541 | 52567.97 | 3.8801 | 3.7997 | 0.93014 | 302.5642 | 2 | 0.98139 | 1.0058 | 26.4247 | 0 | 77.9003 | 0 | 300.7687 | 0.90836 | 0.85032 | 26579.3494 | 200000.0005 | 298.5227 | 5 | 302.3705 | 0.13063 | 0.16053
76.9417 | -16.355 | 55929.167 | 3.9504 | 3.7997 | 0.98961 | 302.7061 | 2 | 0.98139 | 1.0058 | 26.6416 | 0 | 77.9003 | 0 | 300.8767 | 0.90836 | 0.85033 | 26598.6071 | 200000.0005 | 298.542 | 5 | 302.5398 | 0.13063 | 0.16053
80.3495 | 0 | 56516.4722 | 4.0418 | 0 | 1 | 302.8247 | 2 | 0.98139 | 1.0058 | 26.8574 | 0 | 77.9003 | 0 | 300.9669 | 0.90836 | 0.85033 | 26614.7871 | 200000.0005 | 298.5581 | 5 | 302.6813 | 0.13063 | 0.16053
83.7049 | -16.3552 | 56516.4722 | 3.9588 | 3.7997 | 1 | 301.4201 | 2 | 0.98139 | 1.0058 | 26.8574 | 0 | 77.9003 | 0 | 301.0422 | 0.90836 | 0.85034 | 26628.3079 | 200000.0005 | 298.5716 | 5 | 302.7994 | 0.13063 | 0.16053
86.9732 | 0 | 56516.4722 | 4.0423 | 0 | 1 | 302.6033 | 2 | 0.98139 | 1.0058 | 27.0644 | 0 | 77.9003 | 0 | 300.2733 | 0.90836 | 0.85034 | 26639.6034 | 200000.0005 | 298.5829 | 5 | 301.415 | 0.13063 | 0.16053
90.121 | -16.3552 | 56516.4722 | 3.9574 | 3.7997 | 1 | 300.9507 | 2 | 0.98139 | 1.0058 | 27.0644 | 0 | 77.9003 | 0 | 300.8428 | 0.90836 | 0.85031 | 26524.4704 | 200000.0005 | 298.4679 | 5 | 302.5717 | 0.13063 | 0.16053
93.116 | 0 | 56516.4722 | 4.0417 | 0 | 1 | 302.2171 | 2 | 0.98139 | 1.0058 | 27.254 | 0 | 77.9003 | 0 | 299.996 | 0.90836 | 0.85033 | 26609.7091 | 200000.0005 | 298.5531 | 5 | 300.9492 | 0.13063 | 0.16053
95.9275 | -16.3552 | 56516.4722 | 3.957 | 3.7997 | 1 | 300.81 | 2 | 0.98139 | 1.0058 | 27.254 | 0 | 77.9003 | 0 | 300.5948 | 0.90836 | 0.8503 | 26483.014 | 200000.0005 | 298.4264 | 5 | 302.1869 | 0.13063 | 0.16053
98.5266 | 0 | 56516.4722 | 4.0411 | 0 | 1 | 301.8462 | 2 | 0.98139 | 1.0058 | 27.4186 | 0 | 77.9003 | 0 | 299.8965 | 0.90836 | 0.85032 | 26572.5727 | 200000.0005 | 298.516 | 5 | 300.8071 | 0.13063 | 0.16053
100.8866 | -16.3552 | 56516.4722 | 3.957 | 3.7997 | 1 | 300.8094 | 2 | 0.98139 | 1.0058 | 27.4186 | 0 | 77.9003 | 0 | 300.3742 | 0.90836 | 0.8503 | 26468.157 | 200000.0005 | 298.4115 | 5 | 301.8197 | 0.13063 | 0.16053
102.9833 | 0 | 56516.4722 | 4.0406 | 0 | 1 | 301.5413 | 2 | 0.98139 | 1.0058 | 27.5514 | 0 | 77.9003 | 0 | 299.8772 | 0.90836 | 0.85031 | 26539.5532 | 200000.0005 | 298.483 | 5 | 300.8035 | 0.13063 | 0.16053
104.7952 | -16.3552 | 56516.4722 | 3.9572 | 3.7997 | 1 | 300.8619 | 2 | 0.98139 | 1.0058 | 27.5514 | 0 | 77.9003 | 0 | 300.1995 | 0.90836 | 0.85029 | 26465.2806 | 200000.0005 | 298.4086 | 5 | 301.5187 | 0.13063 | 0.16053
106.3038 | 0 | 56516.4722 | 4.0402 | 0 | 1 | 301.3113 | 2 | 0.98139 | 1.0058 | 27.647 | 0 | 77.9003 | 0 | 299.8915 | 0.90836 | 0.85031 | 26513.4246 | 200000.0005 | 298.4568 | 5 | 300.8529 | 0.13063 | 0.16053
107.4934 | -16.3552 | 56516.4722 | 3.9574 | 3.7997 | 1 | 300.9307 | 2 | 0.98139 | 1.0058 | 27.647 | 0 | 77.9003 | 0 | 300.0709 | 0.90836 | 0.8503 | 26467.4155 | 200000.0005 | 298.4107 | 5 | 301.292 | 0.13063 | 0.16053
108.352 | 0 | 56516.4722 | 4.04 | 0 | 1 | 301.1483 | 2 | 0.98139 | 1.0058 | 27.7013 | 0 | 77.9003 | 0 | 299.9191 | 0.90836 | 0.8503 | 26494.207 | 200000.0005 | 298.4376 | 5 | 300.919 | 0.13063 | 0.16053
108.8707 | -16.3552 | 56516.4722 | 3.9576 | 3.7997 | 1 | 301.0046 | 2 | 0.98139 | 1.0058 | 27.7013 | 0 | 77.9003 | 0 | 299.9825 | 0.90836 | 0.8503 | 26471.5297 | 200000.0005 | 298.4149 | 5 | 301.1316 | 0.13063 | 0.16053
109.0442 | 0 | 56516.4722 | 4.0398 | 0 | 1 | 301.0422 | 2 | 0.98139 | 1.0058 | 27.7123 | 0 | 77.9003 | 0 | 299.9544 | 0.90836 | 0.8503 | 26481.0031 | 200000.0005 | 298.4243 | 5 | 300.9907 | 0.13063 | 0.16053
109.0442 | 26.3532 | 56516.4722 | 3.8266 | 6.5517 | 1 | 301.0422 | 2 | 0.98139 | 1.0058 | 27.7123 | 120.7946 | 77.9003 | 0 | 299.9544 | 0.90836 | 0.8503 | 26481.0031 | 200000.0005 | 298.4243 | 5 | 300.9907 | 0.13063 | 0.16053
109.0484 | 25.4063 | 56387.0055 | 3.8416 | 6.306 | 1 | 301.0467 | 2 | 0.98139 | 1.0058 | 27.7128 | 121.0438 | 77.9076 | 2.4758 | 299.9542 | 0.90836 | 0.8503 | 26476.7977 | 200000.0005 | 298.4201 | 5 | 301.0275 | 0.13063 | 0.16053
109.0602 | 25.4552 | 56369.0992 | 3.8404 | 6.3187 | 0.99968 | 301.0581 | 2 | 0.98139 | 1.0058 | 27.714 | 121.7421 | 77.9282 | 9.4128 | 299.9537 | 0.90836 | 0.8503 | 26476.4588 | 200000.0005 | 298.4159 | 5 | 301.0319 | 0.13063 | 0.16053
109.0771 | 25.527 | 56343.1741 | 3.8387 | 6.3373 | 0.99922 | 301.0746 | 2 | 0.98139 | 1.0058 | 27.7158 | 122.7511 | 77.9582 | 19.437 | 299.9531 | 0.90836 | 0.8503 | 26475.5221 | 200000.0005 | 298.4042 | 5 | 301.0431 | 0.13063 | 0.16053
109.096 | 25.6074 | 56314.3182 | 3.8368 | 6.3581 | 0.99871 | 301.093 | 2 | 0.98139 | 1.0058 | 27.7178 | 123.8711 | 77.9918 | 30.563 | 299.9529 | 0.90836 | 0.85029 | 26474.1998 | 200000.0005 | 298.3872 | 5 | 301.0594 | 0.13063 | 0.16053
109.1129 | 25.6803 | 56288.238 | 3.835 | 6.377 | 0.99825 | 301.1097 | 2 | 0.98139 | 1.0058 | 27.7196 | 124.8802 | 78.0224 | 40.5872 | 299.9529 | 0.90836 | 0.85029 | 26472.7757 | 200000.0005 | 298.3684 | 5 | 301.0775 | 0.13063 | 0.16053
109.1247 | 25.7308 | 56270.1387 | 3.8338 | 6.3901 | 0.99793 | 301.1212 | 2 | 0.98139 | 1.0058 | 27.7208 | 125.5784 | 78.0437 | 47.5242 | 299.953 | 0.90836 | 0.85029 | 26471.5323 | 200000.0005 | 298.3516 | 5 | 301.094 | 0.13063 | 0.16053
109.1289 | 25.7489 | 56263.6663 | 3.8334 | 6.3948 | 0.99781 | 301.1254 | 2 | 0.98139 | 1.0058 | 27.7213 | 125.8277 | 78.0513 | 50 | 299.9531 | 0.90836 | 0.85029 | 26470.6956 | 200000.0005 | 298.3399 | 5 | 301.1054 | 0.13063 | 0.16053
109.1289 | 21.42 | 56263.6663 | 3.8894 | 5.2808 | 0.99781 | 301.1254 | 2 | 0.98139 | 1.0058 | 27.7213 | 125.8277 | 78.0513 | 50 | 299.9531 | 0.90836 | 0.85029 | 26470.6956 | 200000.0005 | 298.3399 | 5 | 301.1054 | 0.13063 | 0.16053
109.166 | 20.4514 | 56215.9383 | 3.8992 | 5.0338 | 0.99697 | 301.1474 | 2 | 0.98139 | 1.0058 | 27.7246 | 126.0769 | 78.1189 | 72.282 | 299.954 | 0.90836 | 0.85029 | 26470.4031 | 200000.0005 | 298.3357 | 5 | 301.1094 | 0.13063 | 0.16053
109.2701 | 20.4858 | 56088.2548 | 3.896 | 5.0426 | 0.9947 | 301.2005 | 2 | 0.98139 | 1.0058 | 27.7333 | 126.7752 | 78.3092 | 134.7148 | 299.9545 | 0.90836 | 0.85028 | 26467.7624 | 200000.0005 | 298.2983 | 5 | 301.1312 | 0.13063 | 0.16053
109.4204 | 20.5353 | 55903.4357 | 3.8912 | 5.0551 | 0.99142 | 301.2758 | 2 | 0.98139 | 1.0058 | 27.7459 | 127.7842 | 78.5859 | 224.9328 | 299.949 | 0.90836 | 0.85027 | 26460.081 | 200000.0005 | 298.1933 | 5 | 301.1835 | 0.13063 | 0.16053
109.5873 | 20.5896 | 55697.8067 | 3.8858 | 5.0689 | 0.98778 | 301.357 | 2 | 0.98139 | 1.0058 | 27.76 | 128.9042 | 78.8957 | 325.0672 | 299.9363 | 0.90836 | 0.85025 | 26448.0553 | 200000.0005 | 298.0405 | 5 | 301.2578 | 0.13063 | 0.16053
109.7377 | 20.6381 | 55512.0511 | 3.881 | 5.0813 | 0.98448 | 301.4276 | 2 | 0.98139 | 1.0058 | 27.7727 | 129.9133 | 79.1771 | 415.2852 | 299.9191 | 0.90836 | 0.85022 | 26433.7186 | 200000.0005 | 297.87 | 5 | 301.3377 | 0.13063 | 0.16053
109.8418 | 20.6714 | 55383.2015 | 3.8777 | 5.0897 | 0.9822 | 301.4748 | 2 | 0.98139 | 1.0058 | 27.7815 | 130.6116 | 79.3732 | 477.718 | 299.9031 | 0.90836 | 0.8502 | 26419.9602 | 200000.0005 | 297.7156 | 5 | 301.4071 | 0.13063 | 0.16053
109.8789 | 20.6832 | 55337.1415 | 3.8765 | 5.0927 | 0.98138 | 301.4912 | 2 | 0.98139 | 1.0058 | 27.7846 | 130.8608 | 79.4434 | 500 | 299.8954 | 0.90836 | 0.85018 | 26409.8131 | 200000.0005 | 297.608 | 5 | 301.4534 | 0.13063 | 0.16053
109.8789 | 19.9359 | 55337.1415 | 3.8853 | 4.9026 | 0.98138 | 301.4912 | 2 | 0.98139 | 1.0058 | 27.7846 | 130.8608 | 79.4434 | 500 | 299.8954 | 0.90836 | 0.85018 | 26409.8131 | 200000.0005 | 297.608 | 5 | 301.4534 | 0.13063 | 0.16053
110.0769 | 18.9773 | 55100.2284 | 3.8914 | 4.6594 | 0.97718 | 301.5663 | 2 | 0.98139 | 1.0058 | 27.8008 | 131.2189 | 79.8189 | 599.0311 | 299.8722 | 0.90836 | 0.85018 | 26405.8968 | 200000.0005 | 297.5694 | 5 | 301.4695 | 0.13063 | 0.16053
110.6319 | 19.048 | 54468.3315 | 3.8763 | 4.6773 | 0.96597 | 301.7253 | 2 | 0.98139 | 1.0058 | 27.8439 | 132.2224 | 80.8767 | 876.5102 | 299.8355 | 0.90836 | 0.85016 | 26390.1501 | 200000.0005 | 297.3992 | 5 | 301.5433 | 0.13063 | 0.16053
111.4338 | 19.1505 | 53551.8126 | 3.8543 | 4.7032 | 0.94972 | 301.9236 | 2 | 0.98139 | 1.0058 | 27.9064 | 133.6724 | 82.4193 | 1277.4791 | 299.7401 | 0.90836 | 0.85009 | 26350.2603 | 200000.0005 | 296.9266 | 5 | 301.6996 | 0.13063 | 0.16053
112.3239 | 19.2646 | 52529.082 | 3.8294 | 4.732 | 0.93158 | 302.0911 | 2 | 0.98139 | 1.0058 | 27.9762 | 135.2819 | 84.1513 | 1722.5209 | 299.5787 | 0.90836 | 0.84999 | 26286.3477 | 200000.0005 | 296.2375 | 5 | 301.8939 | 0.13063 | 0.16053
113.1259 | 19.3678 | 51602.1416 | 3.8137 | 4.7581 | 0.91514 | 302.1889 | 2 | 0.98139 | 1.0058 | 28.0395 | 136.7319 | 85.7296 | 2123.4898 | 299.3679 | 0.90836 | 0.84988 | 26207.2595 | 200000.0005 | 295.4645 | 5 | 302.0569 | 0.13063 | 0.16053
113.6808 | 19.4395 | 50957.2423 | 3.8036 | 4.7763 | 0.90371 | 302.222 | 2 | 0.98139 | 1.0058 | 28.0835 | 137.7354 | 86.8317 | 2400.9689 | 299.1526 | 0.90836 | 0.84978 | 26126.4072 | 200000.0005 | 294.7584 | 5 | 302.1506 | 0.13063 | 0.16053
113.8789 | 19.4651 | 50726.2289 | 3.7999 | 4.7827 | 0.89961 | 302.2237 | 2 | 0.98139 | 1.0058 | 28.0992 | 138.0935 | 87.2269 | 2500 | 299.0173 | 0.90836 | 0.84971 | 26060.2559 | 200000.0005 | 294.2594 | 5 | 302.1803 | 0.13063 | 0.16053
113.8789 | 22.989 | 50726.2289 | 3.7498 | 5.6821 | 0.89961 | 302.2237 | 2 | 0.98139 | 1.0058 | 28.0992 | 138.0935 | 87.2269 | 2500 | 299.0173 | 0.90836 | 0.84971 | 26060.2559 | 200000.0005 | 294.2594 | 5 | 302.1803 | 0.13063 | 0.16053
114.0557 | 22.0636 | 50482.3161 | 3.7598 | 5.4448 | 0.89528 | 302.2707 | 2 | 0.98139 | 1.0058 | 28.116 | 138.6633 | 87.5808 | 2623.7889 | 298.9182 | 0.90836 | 0.84968 | 26028.0346 | 200000.0005 | 294.0726 | 5 | 302.1802 | 0.13063 | 0.16053
114.5512 | 22.1621 | 49826.4001 | 3.7493 | 5.47 | 0.88365 | 302.3461 | 2 | 0.98139 | 1.0058 | 28.1609 | 140.2599 | 88.5799 | 2970.6377 | 298.7953 | 0.90836 | 0.84964 | 25998.1126 | 200000.0005 | 293.8496 | 5 | 302.2251 | 0.13063 | 0.16053
115.2672 | 22.3047 | 48874.3419 | 3.7338 | 5.5064 | 0.86677 | 302.4289 | 2 | 0.98139 | 1.0058 | 28.2262 | 142.5671 | 90.044 | 3471.8488 | 298.5936 | 0.90836 | 0.84956 | 25937.2213 | 200000.0005 | 293.248 | 5 | 302.2978 | 0.13063 | 0.16053
116.0619 | 22.5437 | 47810.8383 | 3.7124 | 5.5676 | 0.84791 | 302.4792 | 2 | 0.98139 | 1.0058 | 28.2991 | 145.1278 | 91.697 | 4028.1512 | 298.2942 | 0.90836 | 0.84943 | 25845.8157 | 200000.0005 | 292.3753 | 5 | 302.3768 | 0.13063 | 0.16053
116.7778 | 22.7849 | 46842.3861 | 3.6898 | 5.6293 | 0.83073 | 302.4826 | 2 | 0.98139 | 1.0058 | 28.3656 | 147.4349 | 93.2116 | 4529.3623 | 297.9363 | 0.90836 | 0.84929 | 25733.432 | 200000.0005 | 291.3955 | 5 | 302.4224 | 0.13063 | 0.16053
117.2733 | 22.9526 | 46165.0273 | 3.6738 | 5.6723 | 0.81872 | 302.4548 | 2 | 0.98139 | 1.0058 | 28.4121 | 149.0315 | 94.2738 | 4876.2111 | 297.5974 | 0.90836 | 0.84916 | 25619.4882 | 200000.0005 | 290.4998 | 5 | 302.4208 | 0.13063 | 0.16053
117.4501 | 23.0126 | 45921.5011 | 3.6681 | 5.6877 | 0.8144 | 302.435 | 2 | 0.98139 | 1.0058 | 28.4288 | 149.6013 | 94.6557 | 5000 | 297.3979 | 0.90836 | 0.84906 | 25527.4751 | 200000.0005 | 289.8663 | 5 | 302.3887 | 0.13063 | 0.16053
117.4501 | 15.2015 | 45921.5011 | 3.7781 | 3.7088 | 0.8144 | 302.435 | 2 | 0.98139 | 1.0058 | 28.4288 | 149.6013 | 94.6557 | 5000 | 297.3979 | 0.90836 | 0.84906 | 25527.4751 | 200000.0005 | 289.8663 | 5 | 302.3887 | 0.13063 | 0.16053
117.9072 | 14.2352 | 45504.6155 | 3.7814 | 3.4676 | 0.80701 | 302.1098 | 2 | 0.98139 | 1.0058 | 28.457 | 149.6013 | 95.646 | 5000 | 297.1716 | 0.90836 | 0.84902 | 25483.2097 | 200000.0005 | 289.6284 | 5 | 302.3665 | 0.13063 | 0.16053
119.1879 | 14.2355 | 44410.7764 | 3.7576 | 3.4676 | 0.78761 | 301.1596 | 2 | 0.98139 | 1.0058 | 28.5311 | 149.6013 | 98.4208 | 5000 | 296.9143 | 0.90836 | 0.84901 | 25450.1946 | 200000.0005 | 289.5943 | 5 | 302.0427 | 0.13063 | 0.16053
121.0385 | 14.2358 | 42830.1054 | 3.7263 | 3.4676 | 0.75957 | 300.0749 | 2 | 0.98139 | 1.0058 | 28.638 | 149.6013 | 102.4305 | 5000 | 296.3617 | 0.90836 | 0.849 | 25412.6992 | 200000.0005 | 289.5556 | 5 | 301.1019 | 0.13063 | 0.16053
123.0925 | 14.2361 | 41075.6526 | 3.6926 | 3.4676 | 0.72846 | 299.1165 | 2 | 0.98139 | 1.0058 | 28.7567 | 149.6013 | 106.8809 | 5000 | 295.6995 | 0.90836 | 0.84898 | 25332.2766 | 200000.0005 | 289.4723 | 5 | 300.0244 | 0.13063 | 0.16053
124.9432 | 14.2363 | 39494.9105 | 3.6639 | 3.4676 | 0.70043 | 298.3758 | 2 | 0.98139 | 1.0058 | 28.8637 | 149.6013 | 110.8906 | 5000 | 295.1003 | 0.90836 | 0.84895 | 25236.0976 | 200000.0005 | 289.3724 | 5 | 299.07 | 0.13063 | 0.16053
126.2238 | 14.2364 | 38400.9862 | 3.645 | 3.4676 | 0.68103 | 297.9038 | 2 | 0.98139 | 1.0058 | 28.9377 | 149.6013 | 113.6654 | 5000 | 294.6385 | 0.90836 | 0.84893 | 25149.2762 | 200000.0005 | 289.282 | 5 | 298.3313 | 0.13063 | 0.16053
126.6809 | 14.2365 | 38010.5661 | 3.6383 | 3.4676 | 0.6741 | 297.7363 | 2 | 0.98139 | 1.0058 | 28.9641 | 149.6013 | 114.6557 | 5000 | 294.3747 | 0.90836 | 0.84891 | 25082.4946 | 200000.0005 | 289.2123 | 5 | 297.8594 | 0.13063 | 0.16053
126.6809 | 12.4876 | 38010.5661 | 3.6622 | 3.0331 | 0.6741 | 297.7363 | 2 | 0.98139 | 1.0058 | 28.9641 | 149.6013 | 114.6557 | 5000 | 294.3747 | 0.90836 | 0.84891 | 25082.4946 | 200000.0005 | 289.2123 | 5 | 297.8594 | 0.13063 | 0.16053
127.6712 | 11.2552 | 37268.567 | 3.6665 | 2.7283 | 0.66094 | 297.2669 | 2 | 0.98139 | 1.0058 | 29.0142 | 147.1453 | 116.7835 | 4801.9377 | 294.1898 | 0.90836 | 0.8489 | 25044.3943 | 200000.0005 | 289.1725 | 5 | 297.6906 | 0.13063 | 0.16053
130.446 | 10.87 | 35394.7169 | 3.6398 | 2.6333 | 0.62771 | 295.9809 | 2 | 0.98139 | 1.0058 | 29.1403 | 140.2636 | 122.5578 | 4246.9796 | 294.0209 | 0.90836 | 0.84894 | 25041.6432 | 200000.0005 | 289.4773 | 5 | 297.225 | 0.13063 | 0.16053
134.4557 | 10.3481 | 32779.6009 | 3.6043 | 2.5049 | 0.58133 | 295.0695 | 2 | 0.98139 | 1.0058 | 29.3163 | 130.3193 | 130.4134 | 3445.0419 | 293.6561 | 0.90836 | 0.84906 | 25084.3639 | 200000.0005 | 290.3842 | 5 | 295.9542 | 0.13063 | 0.16053
138.9061 | 9.9035 | 30016.3872 | 3.5584 | 2.3956 | 0.53233 | 294.5171 | 2 | 0.98139 | 1.0058 | 29.5021 | 119.282 | 138.4561 | 2554.9581 | 293.6507 | 0.90836 | 0.84924 | 25128.597 | 200000.0005 | 291.6772 | 5 | 295.0503 | 0.13063 | 0.16053
142.9158 | 9.9288 | 27633.7853 | 3.513 | 2.4019 | 0.49007 | 294.4494 | 2 | 0.98139 | 1.0058 | 29.6622 | 109.3377 | 145.093 | 1753.0204 | 293.9418 | 0.90836 | 0.84945 | 25235.529 | 200000.0005 | 293.1733 | 5 | 294.5053 | 0.13063 | 0.16053
145.6906 | 11.7329 | 25980.7709 | 3.4603 | 2.8466 | 0.46076 | 294.6308 | 2 | 0.98139 | 1.0058 | 29.7733 | 102.456 | 149.3477 | 1198.0623 | 294.4643 | 0.90836 | 0.84965 | 25375.0412 | 200000.0005 | 294.5666 | 5 | 294.4425 | 0.13063 | 0.16053
146.6809 | 14.1736 | 25283.6173 | 3.4136 | 3.4524 | 0.44839 | 294.8427 | 2 | 0.98139 | 1.0058 | 29.8203 | 100 | 150.7992 | 1000 | 294.9397 | 0.90836 | 0.8498 | 25518.647 | 200000.0005 | 295.5794 | 5 | 294.6285 | 0.13063 | 0.16053
146.6809 | 17.5884 | 25283.6173 | 3.3616 | 4.3081 | 0.44839 | 294.8427 | 2 | 0.98139 | 1.0058 | 29.8203 | 100 | 150.7992 | 1000 | 294.9397 | 0.90836 | 0.8498 | 25518.647 | 200000.0005 | 295.5794 | 5 | 294.6285 | 0.13063 | 0.16053
146.7147 | 16.6301 | 25247.9895 | 3.3767 | 4.0669 | 0.44776 | 294.8627 | 2 | 0.98139 | 1.0058 | 29.8227 | 100 | 150.8481 | 1000 | 294.9989 | 0.90836 | 0.84986 | 25612.2664 | 200000.0005 | 295.9844 | 5 | 294.844 | 0.13063 | 0.16053
146.8093 | 16.6301 | 25153.6018 | 3.3751 | 4.0669 | 0.44609 | 294.9137 | 2 | 0.98139 | 1.0058 | 29.8291 | 100 | 150.9851 | 1000 | 295.1134 | 0.90836 | 0.84987 | 25620.9304 | 200000.0005 | 295.9932 | 5 | 294.8645 | 0.13063 | 0.16053
146.946 | 16.63 | 25017.2079 | 3.3729 | 4.0669 | 0.44367 | 294.9894 | 2 | 0.98139 | 1.0058 | 29.8384 | 100 | 151.1831 | 1000 | 295.2237 | 0.90836 | 0.84987 | 25637.6908 | 200000.0005 | 296.0104 | 5 | 294.9164 | 0.13063 | 0.16053
147.0977 | 16.63 | 24865.8225 | 3.3704 | 4.0669 | 0.44098 | 295.0747 | 2 | 0.98139 | 1.0058 | 29.8487 | 100 | 151.4028 | 1000 | 295.3136 | 0.90836 | 0.84988 | 25653.848 | 200000.0005 | 296.027 | 5 | 294.9926 | 0.13063 | 0.16053
147.2344 | 16.6299 | 24729.4295 | 3.3681 | 4.0669 | 0.43857 | 295.1516 | 2 | 0.98139 | 1.0058 | 29.8579 | 100 | 151.6008 | 1000 | 295.3836 | 0.90836 | 0.84988 | 25667.026 | 200000.0005 | 296.0405 | 5 | 295.0779 | 0.13063 | 0.16053
147.329 | 16.6299 | 24635.0429 | 3.3666 | 4.0669 | 0.43689 | 295.2047 | 2 | 0.98139 | 1.0058 | 29.8643 | 100 | 151.7378 | 1000 | 295.4323 | 0.90836 | 0.84988 | 25677.2784 | 200000.0005 | 296.051 | 5 | 295.1548 | 0.13063 | 0.16053
147.3627 | 16.6299 | 24601.3568 | 3.366 | 4.0669 | 0.43629 | 295.2236 | 2 | 0.98139 | 1.0058 | 29.8666 | 100 | 151.7867 | 1000 | 295.4522 | 0.90836 | 0.84988 | 25684.4097 | 200000.0005 | 296.0583 | 5 | 295.2078 | 0.13063 | 0.16053
147.3627 | 13.1264 | 24601.3568 | 3.4181 | 3.1919 | 0.43629 | 295.2236 | 2 | 0.98139 | 1.0058 | 29.8666 | 100 | 151.7867 | 1000 | 295.4522 | 0.90836 | 0.84988 | 25684.4097 | 200000.0005 | 296.0583 | 5 | 295.2078 | 0.13063 | 0.16053
147.4335 | 12.6397 | 24545.646 | 3.4243 | 3.0712 | 0.43531 | 295.2496 | 2 | 0.98139 | 1.0058 | 29.8704 | 99.5048 | 151.8888 | 975.2422 | 295.4857 | 0.90836 | 0.84988 | 25687.3335 | 200000.0005 | 296.0613 | 5 | 295.2267 | 0.13063 | 0.16053
147.6317 | 13.9866 | 24395.3346 | 3.4021 | 3.4059 | 0.43264 | 295.3181 | 2 | 0.98139 | 1.0058 | 29.8805 | 98.1174 | 152.1722 | 905.8725 | 295.5489 | 0.90836 | 0.84989 | 25695.2762 | 200000.0005 | 296.108 | 5 | 295.2528 | 0.13063 | 0.16053
147.9181 | 15.8339 | 24154.9837 | 3.3708 | 3.8673 | 0.42838 | 295.4358 | 2 | 0.98139 | 1.0058 | 29.8968 | 96.1126 | 152.5747 | 805.6302 | 295.641 | 0.90836 | 0.84991 | 25713.0092 | 200000.0005 | 296.2343 | 5 | 295.3213 | 0.13063 | 0.16053
148.236 | 17.6738 | 23852.9793 | 3.3375 | 4.3297 | 0.42302 | 295.597 | 2 | 0.98139 | 1.0058 | 29.9173 | 93.8874 | 153.0117 | 694.3698 | 295.7704 | 0.90836 | 0.84994 | 25738.7857 | 200000.0005 | 296.417 | 5 | 295.4385 | 0.13063 | 0.16053
148.5224 | 18.8571 | 23549.2652 | 3.314 | 4.6287 | 0.41764 | 295.7734 | 2 | 0.98139 | 1.0058 | 29.9379 | 91.8826 | 153.3966 | 594.1275 | 295.926 | 0.90836 | 0.84997 | 25771.3935 | 200000.0005 | 296.6237 | 5 | 295.5994 | 0.13063 | 0.16053
148.7206 | 19.7803 | 23325.0172 | 3.2958 | 4.8628 | 0.41366 | 295.9106 | 2 | 0.98139 | 1.0058 | 29.9532 | 90.4952 | 153.6581 | 524.7578 | 296.0728 | 0.90836 | 0.85 | 25806.5257 | 200000.0005 | 296.8159 | 5 | 295.7754 | 0.13063 | 0.16053
148.7913 | 20.0955 | 23241.0659 | 3.2895 | 4.9429 | 0.41217 | 295.9646 | 2 | 0.98139 | 1.0058 | 29.959 | 90 | 153.7505 | 500 | 296.1491 | 0.90836 | 0.85002 | 25836.623 | 200000.0005 | 296.9548 | 5 | 295.9128 | 0.13063 | 0.16053
148.7913 | 21.6857 | 23241.0659 | 3.2633 | 5.3482 | 0.41217 | 295.9646 | 2 | 0.98139 | 1.0058 | 29.959 | 90 | 153.7505 | 500 | 296.1491 | 0.90836 | 0.85002 | 25836.623 | 200000.0005 | 296.9548 | 5 | 295.9128 | 0.13063 | 0.16053
148.8738 | 21.0372 | 23133.6881 | 3.2726 | 5.1827 | 0.41027 | 296.0403 | 2 | 0.98139 | 1.0058 | 29.9663 | 89.5048 | 153.8577 | 475.2422 | 296.2271 | 0.90836 | 0.85003 | 25850.8801 | 200000.0005 | 297.0079 | 5 | 295.9671 | 0.13063 | 0.16053
149.1051 | 21.8603 | 22841.8189 | 3.255 | 5.3929 | 0.40509 | 296.2405 | 2 | 0.98139 | 1.0058 | 29.9863 | 88.1174 | 154.1549 | 405.8725 | 296.3606 | 0.90836 | 0.85004 | 25865.3892 | 200000.0005 | 297.0613 | 5 | 296.0429 | 0.13063 | 0.16053
149.4392 | 22.9473 | 22403.5543 | 3.231 | 5.6715 | 0.39732 | 296.5473 | 2 | 0.98139 | 1.0058 | 30.0163 | 86.1126 | 154.5761 | 305.6302 | 296.5411 | 0.90836 | 0.85006 | 25893.5556 | 200000.0005 | 297.1982 | 5 | 296.2421 | 0.13063 | 0.16053
149.8101 | 24.0156 | 21892.9296 | 3.2064 | 5.9464 | 0.38826 | 296.9121 | 2 | 0.98139 | 1.0058 | 30.0514 | 83.8874 | 155.0323 | 194.3698 | 296.782 | 0.90836 | 0.85009 | 25932.4717 | 200000.0005 | 297.3941 | 5 | 296.5472 | 0.13063 | 0.16053
150.1442 | 24.8605 | 21411.4546 | 3.189 | 6.1646 | 0.37972 | 297.2639 | 2 | 0.98139 | 1.0058 | 30.0845 | 81.8826 | 155.4331 | 94.1275 | 297.0565 | 0.90836 | 0.85013 | 25981.6708 | 200000.0005 | 297.6176 | 5 | 296.9103 | 0.13063 | 0.16053
150.3754 | 25.3853 | 21066.5407 | 3.1783 | 6.3004 | 0.37361 | 297.5219 | 2 | 0.98139 | 1.0058 | 30.1083 | 80.4952 | 155.7048 | 24.7578 | 297.3038 | 0.90836 | 0.85016 | 26034.5475 | 200000.0005 | 297.8276 | 5 | 297.2611 | 0.13063 | 0.16053
150.458 | 25.5612 | 20940.844 | 3.1746 | 6.346 | 0.37138 | 297.6181 | 2 | 0.98139 | 1.0058 | 30.1169 | 80 | 155.8006 | 0 | 297.4313 | 0.90836 | 0.85019 | 26079.6607 | 200000.0005 | 297.9815 | 5 | 297.519 | 0.13063 | 0.16053
150.458 | -16.3547 | 20940.844 | 3.3329 | 3.7997 | 0.37138 | 297.6181 | 3 | 0.97969 | 1.0066 | 30.1169 | 0 | 155.8006 | 0 | 297.4313 | 0.90836 | 0.85019 | 26079.6607 | 200000.0005 | 297.9815 | 5 | 297.519 | 0.13063 | 0.16053
150.6317 | -16.3547 | 21111.3108 | 3.3356 | 3.7997 | 0.3744 | 297.6884 | 3 | 0.97969 | 1.0066 | 30.1279 | 0 | 155.8006 | 0 | 297.6085 | 0.90836 | 0.8502 | 26101.5831 | 200000.0005 | 298.0423 | 5 | 297.6155 | 0.13063 | 0.16053
151.1511 | -16.3545 | 21620.9602 | 3.3436 | 3.7997 | 0.38344 | 297.911 | 3 | 0.97969 | 1.0066 | 30.1608 | 0 | 155.8006 | 0 | 297.7845 | 0.90836 | 0.8502 | 26127.8252 | 200000.0005 | 298.0689 | 5 | 297.6873 | 0.13063 | 0.16053
152.0108 | -16.3542 | 22464.5546 | 3.3568 | 3.7997 | 0.3984 | 298.2703 | 3 | 0.97969 | 1.0066 | 30.2153 | 0 | 155.8006 | 0 | 297.9515 | 0.90836 | 0.85021 | 26153.9146 | 200000.0005 | 298.0953 | 5 | 297.9092 | 0.13063 | 0.16053
153.2019 | -16.3539 | 23633.4229 | 3.3748 | 3.7997 | 0.41913 | 298.7161 | 3 | 0.97969 | 1.0066 | 30.2907 | 0 | 155.8006 | 0 | 298.1728 | 0.90836 | 0.85022 | 26178.6715 | 200000.0005 | 298.1203 | 5 | 298.2659 | 0.13063 | 0.16053
154.7124 | -16.3533 | 25115.5493 | 3.4004 | 3.7997 | 0.44541 | 299.2044 | 3 | 0.97969 | 1.0066 | 30.3864 | 0 | 155.8006 | 0 | 298.4472 | 0.90836 | 0.85023 | 26211.4183 | 200000.0005 | 298.1534 | 5 | 298.7087 | 0.13063 | 0.16053
156.5267 | -16.3528 | 26895.6985 | 3.4332 | 3.7997 | 0.47698 | 299.7024 | 3 | 0.97969 | 1.0066 | 30.5012 | 0 | 155.8006 | 0 | 298.7513 | 0.90836 | 0.85024 | 26252.2605 | 200000.0005 | 298.1945 | 5 | 299.1941 | 0.13063 | 0.16053
158.6261 | -16.3522 | 28955.5761 | 3.4706 | 3.7997 | 0.51352 | 300.1855 | 3 | 0.97969 | 1.0066 | 30.6342 | 0 | 155.8006 | 0 | 299.0637 | 0.90836 | 0.85025 | 26297.4669 | 200000.0005 | 298.24 | 5 | 299.6894 | 0.13063 | 0.16053
160.9891 | -16.3516 | 31274.0234 | 3.512 | 3.7997 | 0.55463 | 300.6368 | 3 | 0.97969 | 1.0066 | 30.7838 | 0 | 155.8006 | 0 | 299.3681 | 0.90836 | 0.85026 | 26343.9596 | 200000.0005 | 298.2868 | 5 | 300.1703 | 0.13063 | 0.16053
163.5915 | -16.3513 | 33827.2432 | 3.5569 | 3.7997 | 0.59991 | 301.0462 | 3 | 0.97969 | 1.0066 | 30.9487 | 0 | 155.8006 | 0 | 299.6533 | 0.90836 | 0.85027 | 26389.3168 | 200000.0005 | 298.3324 | 5 | 300.6196 | 0.13063 | 0.16053
166.4066 | -16.3512 | 36589.0507 | 3.605 | 3.7997 | 0.64889 | 301.4091 | 3 | 0.97969 | 1.0066 | 31.1269 | 0 | 155.8006 | 0 | 299.9126 | 0.90836 | 0.85029 | 26431.8555 | 200000.0005 | 298.3751 | 5 | 301.0272 | 0.13063 | 0.16053
169.4055 | -16.3514 | 39531.1451 | 3.6543 | 3.7997 | 0.70107 | 301.7254 | 3 | 0.97969 | 1.0066 | 31.3168 | 0 | 155.8006 | 0 | 300.1428 | 0.90836 | 0.8503 | 26470.5584 | 200000.0005 | 298.4139 | 5 | 301.3888 | 0.13063 | 0.16053
172.5574 | -16.3519 | 42623.393 | 3.7101 | 3.7997 | 0.75591 | 301.9974 | 3 | 0.97969 | 1.0066 | 31.5164 | 0 | 155.8006 | 0 | 300.3436 | 0.90836 | 0.85031 | 26504.9542 | 200000.0005 | 298.4483 | 5 | 301.7039 | 0.13063 | 0.16053
175.8299 | -16.3526 | 45834.1237 | 3.7712 | 3.7997 | 0.81285 | 302.2292 | 3 | 0.97969 | 1.0066 | 31.7237 | 0 | 155.8006 | 0 | 300.5164 | 0.90836 | 0.85031 | 26534.9787 | 200000.0005 | 298.4784 | 5 | 301.9749 | 0.13063 | 0.16053
179.1895 | -16.3534 | 49130.4363 | 3.8319 | 3.7997 | 0.87131 | 302.4252 | 3 | 0.97969 | 1.0066 | 31.9365 | 0 | 155.8006 | 0 | 300.6637 | 0.90836 | 0.85032 | 26560.8385 | 200000.0005 | 298.5042 | 5 | 302.2059 | 0.13063 | 0.16053
182.6017 | -16.3542 | 52478.527 | 3.8809 | 3.7997 | 0.93068 | 302.5898 | 3 | 0.97969 | 1.0066 | 32.1525 | 0 | 155.8006 | 0 | 300.7883 | 0.90836 | 0.85033 | 26582.89 | 200000.0005 | 298.5263 | 5 | 302.4013 | 0.13063 | 0.16053
186.0316 | -16.3551 | 55844.0445 | 3.9513 | 3.7997 | 0.99037 | 302.7273 | 3 | 0.97969 | 1.0066 | 32.3698 | 0 | 155.8006 | 0 | 300.8929 | 0.90836 | 0.85033 | 26601.547 | 200000.0005 | 298.5449 | 5 | 302.5653 | 0.13063 | 0.16053
189.4438 | 0 | 56387.0055 | 4.0418 | 0 | 1 | 302.8423 | 3 | 0.97969 | 1.0066 | 32.5858 | 0 | 155.8006 | 0 | 300.9804 | 0.90836 | 0.85034 | 26617.2253 | 200000.0005 | 298.5606 | 5 | 302.7024 | 0.13063 | 0.16053
192.8034 | 0 | 56387.0055 | 4.0404 | 0 | 1 | 301.4328 | 3 | 0.97969 | 1.0066 | 32.5858 | 0 | 155.8006 | 0 | 301.0534 | 0.90836 | 0.85034 | 26630.3308 | 200000.0005 | 298.5736 | 5 | 302.817 | 0.13063 | 0.16053
196.076 | 0 | 56387.0055 | 4.04 | 0 | 1 | 301.1531 | 3 | 0.97969 | 1.0066 | 32.5858 | 0 | 155.8006 | 0 | 300.2815 | 0.90836 | 0.85034 | 26641.2856 | 200000.0005 | 298.5846 | 5 | 301.4276 | 0.13063 | 0.16053
199.2278 | 0 | 56387.0055 | 4.039 | 0 | 1 | 300.5341 | 3 | 0.97969 | 1.0066 | 32.5858 | 0 | 155.8006 | 0 | 300.043 | 0.90836 | 0.85031 | 26525.6956 | 200000.0005 | 298.4691 | 5 | 301.1412 | 0.13063 | 0.16053
202.2267 | 0 | 56387.0055 | 4.0385 | 0 | 1 | 300.2023 | 3 | 0.97969 | 1.0066 | 32.5858 | 0 | 155.8006 | 0 | 299.6758 | 0.90836 | 0.8503 | 26490.0411 | 200000.0005 | 298.4334 | 5 | 300.5274 | 0.13063 | 0.16053
205.0418 | 0 | 56387.0055 | 4.038 | 0 | 1 | 299.8683 | 3 | 0.97969 | 1.0066 | 32.5858 | 0 | 155.8006 | 0 | 299.4523 | 0.90836 | 0.85029 | 26435.2133 | 200000.0005 | 298.3784 | 5 | 300.1951 | 0.13063 | 0.16053
207.6442 | 0 | 56387.0055 | 4.0376 | 0 | 1 | 299.6244 | 3 | 0.97969 | 1.0066 | 32.5858 | 0 | 155.8006 | 0 | 299.2441 | 0.90836 | 0.85028 | 26401.8716 | 200000.0005 | 298.345 | 5 | 299.8627 | 0.13063 | 0.16053
210.0072 | 0 | 56387.0055 | 4.0372 | 0 | 1 | 299.4219 | 3 | 0.97969 | 1.0066 | 32.5858 | 0 | 155.8006 | 0 | 299.0868 | 0.90836 | 0.85027 | 26370.8353 | 200000.0005 | 298.3138 | 5 | 299.6192 | 0.13063 | 0.16053
212.1066 | 0 | 56387.0055 | 4.037 | 0 | 1 | 299.2634 | 3 | 0.97969 | 1.0066 | 32.5858 | 0 | 155.8006 | 0 | 298.9582 | 0.90836 | 0.85026 | 26347.3997 | 200000.0005 | 298.2903 | 5 | 299.4173 | 0.13063 | 0.16053
213.9209 | 0 | 56387.0055 | 4.0368 | 0 | 1 | 299.1386 | 3 | 0.97969 | 1.0066 | 32.5858 | 0 | 155.8006 | 0 | 298.8569 | 0.90836 | 0.85026 | 26328.2528 | 200000.0005 | 298.271 | 5 | 299.2592 | 0.13063 | 0.16053
215.4314 | 0 | 56387.0055 | 4.0366 | 0 | 1 | 299.0427 | 3 | 0.97969 | 1.0066 | 32.5858 | 0 | 155.8006 | 0 | 298.7774 | 0.90836 | 0.85025 | 26313.1851 | 200000.0005 | 298.2559 | 5 | 299.1348 | 0.13063 | 0.16053
216.6226 | 0 | 56387.0055 | 4.0365 | 0 | 1 | 298.9715 | 3 | 0.97969 | 1.0066 | 32.5858 | 0 | 155.8006 | 0 | 298.7165 | 0.90836 | 0.85025 | 26301.3604 | 200000.0005 | 298.244 | 5 | 299.0391 | 0.13063 | 0.16053
217.4823 | 0 | 56387.0055 | 4.0364 | 0 | 1 | 298.9221 | 3 | 0.97969 | 1.0066 | 32.5858 | 0 | 155.8006 | 0 | 298.6715 | 0.90836 | 0.85025 | 26292.2896 | 200000.0005 | 298.2348 | 5 | 298.9681 | 0.13063 | 0.16053
218.0016 | 0 | 56387.0055 | 4.0364 | 0 | 1 | 298.8928 | 3 | 0.97969 | 1.0066 | 32.5858 | 0 | 155.8006 | 0 | 298.641 | 0.90836 | 0.85025 | 26285.5965 | 200000.0005 | 298.2281 | 5 | 298.9187 | 0.13063 | 0.16053
218.1753 | 0 | 56387.0055 | 4.0364 | 0 | 1 | 298.8829 | 3 | 0.97969 | 1.0066 | 32.5858 | 0 | 155.8006 | 0 | 298.6266 | 0.90836 | 0.85025 | 26281.0755 | 200000.0005 | 298.2235 | 5 | 298.8894 | 0.13063 | 0.16053
218.1753 | 26.3461 | 56387.0055 | 3.8105 | 6.5498 | 1 | 298.8829 | 3 | 0.97969 | 1.0066 | 32.5858 | 120.7946 | 155.8006 | 0 | 298.6266 | 0.90836 | 0.85025 | 26281.0755 | 200000.0005 | 298.2235 | 5 | 298.8894 | 0.13063 | 0.16053
218.1795 | 25.4064 | 56288.9686 | 3.8251 | 6.306 | 1 | 298.8882 | 3 | 0.97969 | 1.0066 | 32.5863 | 121.0438 | 155.8079 | 2.4758 | 298.6261 | 0.90836 | 0.85024 | 26278.9278 | 200000.0005 | 298.2214 | 5 | 298.8794 | 0.13063 | 0.16053
218.1913 | 25.4553 | 56271.0622 | 3.8239 | 6.3187 | 0.99968 | 298.9018 | 3 | 0.97969 | 1.0066 | 32.5875 | 121.7421 | 155.8285 | 9.4128 | 298.6249 | 0.90836 | 0.85024 | 26278.5488 | 200000.0005 | 298.2171 | 5 | 298.8846 | 0.13063 | 0.16053
218.2083 | 25.5272 | 56245.137 | 3.8222 | 6.3373 | 0.99922 | 298.9215 | 3 | 0.97969 | 1.0066 | 32.5893 | 122.7511 | 155.8585 | 19.437 | 298.6236 | 0.90836 | 0.85024 | 26277.5109 | 200000.0005 | 298.2053 | 5 | 298.898 | 0.13063 | 0.16053
218.2271 | 25.6075 | 56216.2809 | 3.8203 | 6.3581 | 0.99871 | 298.9434 | 3 | 0.97969 | 1.0066 | 32.5913 | 123.8711 | 155.8921 | 30.563 | 298.6226 | 0.90836 | 0.85024 | 26276.0709 | 200000.0005 | 298.1882 | 5 | 298.9174 | 0.13063 | 0.16053
218.2441 | 25.6804 | 56190.2006 | 3.8186 | 6.377 | 0.99825 | 298.9631 | 3 | 0.97969 | 1.0066 | 32.5931 | 124.8802 | 155.9227 | 40.5872 | 298.6222 | 0.90836 | 0.85024 | 26274.5537 | 200000.0005 | 298.1693 | 5 | 298.939 | 0.13063 | 0.16053
218.2558 | 25.731 | 56172.1011 | 3.8175 | 6.3901 | 0.99792 | 298.9769 | 3 | 0.97969 | 1.0066 | 32.5944 | 125.5784 | 155.9439 | 47.5242 | 298.6223 | 0.90836 | 0.85024 | 26273.2591 | 200000.0005 | 298.1524 | 5 | 298.9585 | 0.13063 | 0.16053
218.26 | 25.7491 | 56165.6288 | 3.817 | 6.3948 | 0.99781 | 298.9818 | 3 | 0.97969 | 1.0066 | 32.5948 | 125.8277 | 155.9516 | 50 | 298.6223 | 0.90836 | 0.85023 | 26272.4055 | 200000.0005 | 298.1407 | 5 | 298.972 | 0.13063 | 0.16053
218.26 | 21.4128 | 56165.6288 | 3.8761 | 5.2789 | 0.99781 | 298.9818 | 3 | 0.97969 | 1.0066 | 32.5948 | 125.8277 | 155.9516 | 50 | 298.6223 | 0.90836 | 0.85023 | 26272.4055 | 200000.0005 | 298.1407 | 5 | 298.972 | 0.13063 | 0.16053
218.2971 | 20.4515 | 56117.9168 | 3.8872 | 5.0338 | 0.99696 | 299.0105 | 3 | 0.97969 | 1.0066 | 32.5981 | 126.0769 | 156.0192 | 72.282 | 298.6231 | 0.90836 | 0.85023 | 26272.1112 | 200000.0005 | 298.1365 | 5 | 298.9769 | 0.13063 | 0.16053
218.4012 | 20.4859 | 55990.2326 | 3.8839 | 5.0426 | 0.99469 | 299.0825 | 3 | 0.97969 | 1.0066 | 32.6068 | 126.7752 | 156.2095 | 134.7148 | 298.6249 | 0.90836 | 0.85023 | 26269.4713 | 200000.0005 | 298.0991 | 5 | 299.0053 | 0.13063 | 0.16053
218.5516 | 20.5354 | 55805.4126 | 3.8791 | 5.0551 | 0.99141 | 299.1845 | 3 | 0.97969 | 1.0066 | 32.6194 | 127.7842 | 156.4862 | 224.9328 | 298.6255 | 0.90836 | 0.85021 | 26262.0175 | 200000.0005 | 297.9942 | 5 | 299.0763 | 0.13063 | 0.16053
218.7185 | 20.5897 | 55599.7825 | 3.8738 | 5.0689 | 0.98776 | 299.2946 | 3 | 0.97969 | 1.0066 | 32.6335 | 128.9042 | 156.796 | 325.0672 | 298.6239 | 0.90836 | 0.85019 | 26250.9438 | 200000.0005 | 297.8424 | 5 | 299.1769 | 0.13063 | 0.16053
218.8688 | 20.6382 | 55414.026 | 3.869 | 5.0813 | 0.98446 | 299.3906 | 3 | 0.97969 | 1.0066 | 32.6462 | 129.9133 | 157.0774 | 415.2852 | 298.6201 | 0.90836 | 0.85017 | 26238.3227 | 200000.0005 | 297.6735 | 5 | 299.2854 | 0.13063 | 0.16053
218.9729 | 20.6715 | 55285.1757 | 3.8656 | 5.0897 | 0.98217 | 299.455 | 3 | 0.97969 | 1.0066 | 32.655 | 130.6116 | 157.2735 | 477.718 | 298.6156 | 0.90836 | 0.85015 | 26226.6152 | 200000.0005 | 297.521 | 5 | 299.3801 | 0.13063 | 0.16053
219.01 | 20.6833 | 55239.1155 | 3.8644 | 5.0927 | 0.98135 | 299.4776 | 3 | 0.97969 | 1.0066 | 32.6582 | 130.8608 | 157.3437 | 500 | 298.6132 | 0.90836 | 0.85013 | 26218.2317 | 200000.0005 | 297.4152 | 5 | 299.4436 | 0.13063 | 0.16053
219.01 | 19.9289 | 55239.1155 | 3.8742 | 4.9008 | 0.98135 | 299.4776 | 3 | 0.97969 | 1.0066 | 32.6582 | 130.8608 | 157.3437 | 500 | 298.6132 | 0.90836 | 0.85013 | 26218.2317 | 200000.0005 | 297.4152 | 5 | 299.4436 | 0.13063 | 0.16053
219.2081 | 18.9774 | 55002.2859 | 3.8813 | 4.6594 | 0.97714 | 299.5852 | 3 | 0.97969 | 1.0066 | 32.6743 | 131.2189 | 157.7192 | 599.0311 | 298.6055 | 0.90836 | 0.85013 | 26215.1127 | 200000.0005 | 297.3773 | 5 | 299.4658 | 0.13063 | 0.16053
219.763 | 19.0481 | 54370.386 | 3.8663 | 4.6773 | 0.96592 | 299.8335 | 3 | 0.97969 | 1.0066 | 32.7174 | 132.2224 | 158.7769 | 876.5102 | 298.5945 | 0.90836 | 0.8501 | 26201.7309 | 200000.0005 | 297.2094 | 5 | 299.5719 | 0.13063 | 0.16053
220.565 | 19.1505 | 53453.8629 | 3.8443 | 4.7032 | 0.94963 | 300.1493 | 3 | 0.97969 | 1.0066 | 32.78 | 133.6724 | 160.3196 | 1277.4791 | 298.5497 | 0.90836 | 0.85004 | 26165.8262 | 200000.0005 | 296.7406 | 5 | 299.8167 | 0.13063 | 0.16053
221.455 | 19.2647 | 52431.128 | 3.8194 | 4.732 | 0.93146 | 300.4338 | 3 | 0.97969 | 1.0066 | 32.8497 | 135.2819 | 162.0516 | 1722.5209 | 298.4573 | 0.90836 | 0.84994 | 26109.6772 | 200000.0005 | 296.059 | 5 | 300.1276 | 0.13063 | 0.16053
222.257 | 19.3679 | 51504.184 | 3.8047 | 4.7581 | 0.915 | 300.6284 | 3 | 0.97969 | 1.0066 | 32.913 | 136.7319 | 163.6299 | 2123.4898 | 298.317 | 0.90836 | 0.84984 | 26041.1127 | 200000.0005 | 295.2962 | 5 | 300.4069 | 0.13063 | 0.16053
222.8119 | 19.4395 | 50859.2825 | 3.7954 | 4.7763 | 0.90354 | 300.7252 | 3 | 0.97969 | 1.0066 | 32.957 | 137.7354 | 164.732 | 2400.9689 | 298.1594 | 0.90836 | 0.84974 | 25970.9826 | 200000.0005 | 294.6007 | 5 | 300.597 | 0.13063 | 0.16053
223.01 | 19.4651 | 50628.2683 | 3.792 | 4.7827 | 0.89943 | 300.7494 | 3 | 0.97969 | 1.0066 | 32.9727 | 138.0935 | 165.1272 | 2500 | 298.0552 | 0.90836 | 0.84967 | 25913.5843 | 200000.0005 | 294.1103 | 5 | 300.6903 | 0.13063 | 0.16053
223.01 | 22.9837 | 50628.2683 | 3.7401 | 5.6807 | 0.89943 | 300.7494 | 3 | 0.97969 | 1.0066 | 32.9727 | 138.0935 | 165.1272 | 2500 | 298.0552 | 0.90836 | 0.84967 | 25913.5843 | 200000.0005 | 294.1103 | 5 | 300.6903 | 0.13063 | 0.16053
223.1868 | 22.0636 | 50384.4119 | 3.7508 | 5.4448 | 0.8951 | 300.8166 | 3 | 0.97969 | 1.0066 | 32.9895 | 138.6633 | 165.481 | 2623.7889 | 297.9775 | 0.90836 | 0.84964 | 25886.0435 | 200000.0005 | 293.9281 | 5 | 300.7128 | 0.13063 | 0.16053
223.6823 | 22.1622 | 49728.4937 | 3.741 | 5.47 | 0.88345 | 300.9493 | 3 | 0.97969 | 1.0066 | 33.0345 | 140.2599 | 166.4802 | 2970.6377 | 297.8803 | 0.90836 | 0.84961 | 25859.3767 | 200000.0005 | 293.7083 | 5 | 300.778 | 0.13063 | 0.16053
224.3983 | 22.3047 | 48776.4326 | 3.7266 | 5.5064 | 0.86654 | 301.1098 | 3 | 0.97969 | 1.0066 | 33.0997 | 142.5671 | 167.9442 | 3471.8488 | 297.7141 | 0.90836 | 0.84952 | 25802.4725 | 200000.0005 | 293.1105 | 5 | 300.9076 | 0.13063 | 0.16053
225.193 | 22.5438 | 47712.9259 | 3.7061 | 5.5676 | 0.84764 | 301.2388 | 3 | 0.97969 | 1.0066 | 33.1727 | 145.1278 | 169.5973 | 4028.1512 | 297.4606 | 0.90836 | 0.8494 | 25716.555 | 200000.0005 | 292.243 | 5 | 301.0636 | 0.13063 | 0.16053
225.909 | 22.7849 | 46744.471 | 3.6843 | 5.6293 | 0.83044 | 301.3077 | 3 | 0.97969 | 1.0066 | 33.2391 | 147.4349 | 171.1119 | 4529.3623 | 297.1499 | 0.90836 | 0.84925 | 25611.238 | 200000.0005 | 291.2701 | 5 | 301.1874 | 0.13063 | 0.16053
226.4044 | 22.9526 | 46067.1104 | 3.6689 | 5.6723 | 0.8184 | 301.3232 | 3 | 0.97969 | 1.0066 | 33.2856 | 149.0315 | 172.1741 | 4876.2111 | 296.8499 | 0.90836 | 0.84912 | 25504.5123 | 200000.0005 | 290.3814 | 5 | 301.2512 | 0.13063 | 0.16053
226.5813 | 23.0127 | 45823.5836 | 3.6633 | 5.6877 | 0.81408 | 301.3188 | 3 | 0.97969 | 1.0066 | 33.3023 | 149.6013 | 172.556 | 5000 | 296.671 | 0.90836 | 0.84903 | 25418.4086 | 200000.0005 | 289.7537 | 5 | 301.2624 | 0.13063 | 0.16053
226.5813 | 15.1974 | 45823.5836 | 3.7747 | 3.7078 | 0.81408 | 301.3188 | 3 | 0.97969 | 1.0066 | 33.3023 | 149.6013 | 172.556 | 5000 | 296.671 | 0.90836 | 0.84903 | 25418.4086 | 200000.0005 | 289.7537 | 5 | 301.2624 | 0.13063 | 0.16053
227.0383 | 14.2352 | 45406.81 | 3.778 | 3.4676 | 0.80667 | 301.0335 | 3 | 0.97969 | 1.0066 | 33.3305 | 149.6013 | 173.5463 | 5000 | 296.4671 | 0.90836 | 0.84899 | 25377.2608 | 200000.0005 | 289.5189 | 5 | 301.2556 | 0.13063 | 0.16053
228.319 | 14.2355 | 44312.9684 | 3.7547 | 3.4676 | 0.78724 | 300.1905 | 3 | 0.97969 | 1.0066 | 33.4046 | 149.6013 | 176.3211 | 5000 | 296.2393 | 0.90836 | 0.84899 | 25347.6002 | 200000.0005 | 289.4881 | 5 | 300.9715 | 0.13063 | 0.16053
230.1696 | 14.2358 | 42732.2942 | 3.7238 | 3.4676 | 0.75916 | 299.2284 | 3 | 0.97969 | 1.0066 | 33.5115 | 149.6013 | 180.3307 | 5000 | 295.7492 | 0.90836 | 0.84898 | 25314.4812 | 200000.0005 | 289.4538 | 5 | 300.1368 | 0.13063 | 0.16053
232.2237 | 14.2361 | 40977.8381 | 3.6904 | 3.4676 | 0.72799 | 298.3782 | 3 | 0.97969 | 1.0066 | 33.6302 | 149.6013 | 184.7812 | 5000 | 295.1617 | 0.90836 | 0.84896 | 25243.3095 | 200000.0005 | 289.3799 | 5 | 299.1811 | 0.13063 | 0.16053
234.0743 | 14.2363 | 39397.0937 | 3.662 | 3.4676 | 0.69991 | 297.7211 | 3 | 0.97969 | 1.0066 | 33.7372 | 149.6013 | 188.7909 | 5000 | 294.6302 | 0.90836 | 0.84893 | 25158.1705 | 200000.0005 | 289.2913 | 5 | 298.3345 | 0.13063 | 0.16053
235.355 | 14.2365 | 38303.1679 | 3.6431 | 3.4676 | 0.68047 | 297.3023 | 3 | 0.97969 | 1.0066 | 33.8112 | 149.6013 | 191.5656 | 5000 | 294.2205 | 0.90836 | 0.84891 | 25081.2896 | 200000.0005 | 289.2111 | 5 | 297.6791 | 0.13063 | 0.16053
235.812 | 14.2365 | 37912.7474 | 3.6364 | 3.4676 | 0.67354 | 297.1537 | 3 | 0.97969 | 1.0066 | 33.8376 | 149.6013 | 192.556 | 5000 | 293.9865 | 0.90836 | 0.84889 | 25022.1373 | 200000.0005 | 289.1493 | 5 | 297.2604 | 0.13063 | 0.16053
235.812 | 12.4854 | 37912.7474 | 3.6605 | 3.0325 | 0.67354 | 297.1537 | 3 | 0.97969 | 1.0066 | 33.8376 | 149.6013 | 192.556 | 5000 | 293.9865 | 0.90836 | 0.84889 | 25022.1373 | 200000.0005 | 289.1493 | 5 | 297.2604 | 0.13063 | 0.16053
236.8023 | 11.2552 | 37170.8842 | 3.6649 | 2.7283 | 0.66036 | 296.7275 | 3 | 0.97969 | 1.0066 | 33.8877 | 147.1453 | 194.6838 | 4801.9377 | 293.8224 | 0.90836 | 0.84888 | 24988.3832 | 200000.0005 | 289.1139 | 5 | 297.1107 | 0.13063 | 0.16053
239.5771 | 10.87 | 35297.0323 | 3.6384 | 2.6333 | 0.62707 | 295.549 | 3 | 0.97969 | 1.0066 | 34.0138 | 140.2636 | 200.4581 | 4246.9796 | 293.682 | 0.90836 | 0.84892 | 24988.6437 | 200000.0005 | 289.4219 | 5 | 296.688 | 0.13063 | 0.16053
243.5868 | 10.3481 | 32681.9147 | 3.6032 | 2.5049 | 0.58061 | 294.7216 | 3 | 0.97969 | 1.0066 | 34.1898 | 130.3193 | 208.3137 | 3445.0419 | 293.3807 | 0.90836 | 0.84905 | 25035.4216 | 200000.0005 | 290.3331 | 5 | 295.5236 | 0.13063 | 0.16053
248.0372 | 9.9035 | 29918.7003 | 3.5569 | 2.3956 | 0.53152 | 294.2418 | 3 | 0.97969 | 1.0066 | 34.3756 | 119.282 | 216.3564 | 2554.9581 | 293.4288 | 0.90836 | 0.84923 | 25088.776 | 200000.0005 | 291.6356 | 5 | 294.7034 | 0.13063 | 0.16053
252.0469 | 9.9288 | 27536.0989 | 3.5115 | 2.4019 | 0.48919 | 294.2224 | 3 | 0.97969 | 1.0066 | 34.5357 | 109.3377 | 222.9933 | 1753.0204 | 293.7657 | 0.90836 | 0.84944 | 25203.3638 | 200000.0005 | 293.1399 | 5 | 294.2308 | 0.13063 | 0.16053
254.8217 | 11.7329 | 25883.0854 | 3.4589 | 2.8466 | 0.45983 | 294.4356 | 3 | 0.97969 | 1.0066 | 34.6468 | 102.456 | 227.248 | 1198.0623 | 294.3191 | 0.90836 | 0.84964 | 25349.4235 | 200000.0005 | 294.5402 | 5 | 294.2162 | 0.13063 | 0.16053
255.812 | 14.1736 | 25185.9323 | 3.4122 | 3.4524 | 0.44744 | 294.6587 | 3 | 0.97969 | 1.0066 | 34.6938 | 100 | 228.6995 | 1000 | 294.8135 | 0.90836 | 0.84979 | 25497.4574 | 200000.0005 | 295.5576 | 5 | 294.434 | 0.13063 | 0.16053
255.812 | 17.5876 | 25185.9323 | 3.3602 | 4.3079 | 0.44744 | 294.6587 | 3 | 0.97969 | 1.0066 | 34.6938 | 100 | 228.6995 | 1000 | 294.8135 | 0.90836 | 0.84979 | 25497.4574 | 200000.0005 | 295.5576 | 5 | 294.434 | 0.13063 | 0.16053
255.8458 | 16.6301 | 25150.3061 | 3.3753 | 4.0669 | 0.44681 | 294.6791 | 3 | 0.97969 | 1.0066 | 34.6962 | 100 | 228.7484 | 1000 | 294.8745 | 0.90836 | 0.84986 | 25593.8069 | 200000.0005 | 295.9654 | 5 | 294.6608 | 0.13063 | 0.16053
255.9404 | 16.6301 | 25055.9185 | 3.3737 | 4.0669 | 0.44513 | 294.7314 | 3 | 0.97969 | 1.0066 | 34.7026 | 100 | 228.8854 | 1000 | 294.9923 | 0.90836 | 0.84986 | 25602.7217 | 200000.0005 | 295.9746 | 5 | 294.6818 | 0.13063 | 0.16053
256.0771 | 16.63 | 24919.5247 | 3.3715 | 4.0669 | 0.44271 | 294.809 | 3 | 0.97969 | 1.0066 | 34.7119 | 100 | 229.0834 | 1000 | 295.1058 | 0.90836 | 0.84987 | 25619.9631 | 200000.0005 | 295.9923 | 5 | 294.735 | 0.13063 | 0.16053
256.2288 | 16.63 | 24768.1394 | 3.369 | 4.0669 | 0.44002 | 294.8964 | 3 | 0.97969 | 1.0066 | 34.7221 | 100 | 229.3031 | 1000 | 295.1982 | 0.90836 | 0.84987 | 25636.576 | 200000.0005 | 296.0093 | 5 | 294.813 | 0.13063 | 0.16053
256.3655 | 16.6299 | 24631.7465 | 3.3668 | 4.0669 | 0.43759 | 294.9753 | 3 | 0.97969 | 1.0066 | 34.7314 | 100 | 229.5011 | 1000 | 295.2701 | 0.90836 | 0.84987 | 25650.1149 | 200000.0005 | 296.0232 | 5 | 294.9005 | 0.13063 | 0.16053
256.4601 | 16.6299 | 24537.36 | 3.3652 | 4.0669 | 0.43592 | 295.0297 | 3 | 0.97969 | 1.0066 | 34.7378 | 100 | 229.6381 | 1000 | 295.32 | 0.90836 | 0.84988 | 25660.6397 | 200000.0005 | 296.034 | 5 | 294.9793 | 0.13063 | 0.16053
256.4938 | 16.6299 | 24503.6739 | 3.3647 | 4.0669 | 0.43532 | 295.0491 | 3 | 0.97969 | 1.0066 | 34.7401 | 100 | 229.687 | 1000 | 295.3405 | 0.90836 | 0.84988 | 25667.9565 | 200000.0005 | 296.0415 | 5 | 295.0336 | 0.13063 | 0.16053
256.4938 | 13.1257 | 24503.6739 | 3.4167 | 3.1918 | 0.43532 | 295.0491 | 3 | 0.97969 | 1.0066 | 34.7401 | 100 | 229.687 | 1000 | 295.3405 | 0.90836 | 0.84988 | 25667.9565 | 200000.0005 | 296.0415 | 5 | 295.0336 | 0.13063 | 0.16053
256.5646 | 12.6397 | 24447.9658 | 3.423 | 3.0712 | 0.43433 | 295.0761 | 3 | 0.97969 | 1.0066 | 34.7439 | 99.5048 | 229.7891 | 975.2422 | 295.3749 | 0.90836 | 0.84988 | 25670.9556 | 200000.0005 | 296.0445 | 5 | 295.053 | 0.13063 | 0.16053
256.7628 | 13.9866 | 24297.6545 | 3.4007 | 3.4059 | 0.43166 | 295.1474 | 3 | 0.97969 | 1.0066 | 34.754 | 98.1174 | 230.0725 | 905.8725 | 295.4395 | 0.90836 | 0.84989 | 25679.0233 | 200000.0005 | 296.0914 | 5 | 295.0801 | 0.13063 | 0.16053
257.0492 | 15.8339 | 24057.3038 | 3.3696 | 3.8673 | 0.42739 | 295.269 | 3 | 0.97969 | 1.0066 | 34.7703 | 96.1126 | 230.475 | 805.6302 | 295.5336 | 0.90836 | 0.84991 | 25696.9702 | 200000.0005 | 296.2179 | 5 | 295.1514 | 0.13063 | 0.16053
257.3671 | 17.6738 | 23755.2997 | 3.3362 | 4.3297 | 0.42202 | 295.4345 | 3 | 0.97969 | 1.0066 | 34.7908 | 93.8874 | 230.912 | 694.3698 | 295.6652 | 0.90836 | 0.84993 | 25723.0158 | 200000.0005 | 296.4008 | 5 | 295.2726 | 0.13063 | 0.16053
257.6535 | 18.8571 | 23451.586 | 3.3127 | 4.6287 | 0.41663 | 295.6146 | 3 | 0.97969 | 1.0066 | 34.8114 | 91.8826 | 231.2969 | 594.1275 | 295.8232 | 0.90836 | 0.84996 | 25755.9511 | 200000.0005 | 296.608 | 5 | 295.4377 | 0.13063 | 0.16053
257.8517 | 19.7803 | 23227.3381 | 3.2945 | 4.8628 | 0.41264 | 295.7543 | 3 | 0.97969 | 1.0066 | 34.8267 | 90.4952 | 231.5584 | 524.7578 | 295.9721 | 0.90836 | 0.84999 | 25791.4251 | 200000.0005 | 296.8005 | 5 | 295.6174 | 0.13063 | 0.16053
257.9224 | 20.0955 | 23143.3869 | 3.2882 | 4.9429 | 0.41115 | 295.8092 | 3 | 0.97969 | 1.0066 | 34.8325 | 90 | 231.6508 | 500 | 296.0493 | 0.90836 | 0.85002 | 25821.8062 | 200000.0005 | 296.9397 | 5 | 295.7573 | 0.13063 | 0.16053
257.9224 | 21.6851 | 23143.3869 | 3.2619 | 5.3481 | 0.41115 | 295.8092 | 3 | 0.97969 | 1.0066 | 34.8325 | 90 | 231.6508 | 500 | 296.0493 | 0.90836 | 0.85002 | 25821.8062 | 200000.0005 | 296.9397 | 5 | 295.7573 | 0.13063 | 0.16053
258.0049 | 21.0372 | 23036.0119 | 3.2712 | 5.1827 | 0.40925 | 295.8859 | 3 | 0.97969 | 1.0066 | 34.8398 | 89.5048 | 231.758 | 475.2422 | 296.1282 | 0.90836 | 0.85003 | 25836.1992 | 200000.0005 | 296.9929 | 5 | 295.8124 | 0.13063 | 0.16053
258.2362 | 21.8603 | 22744.143 | 3.2536 | 5.3929 | 0.40406 | 296.089 | 3 | 0.97969 | 1.0066 | 34.8598 | 88.1174 | 232.0552 | 405.8725 | 296.2633 | 0.90836 | 0.85003 | 25850.8428 | 200000.0005 | 297.0465 | 5 | 295.8892 | 0.13063 | 0.16053
258.5703 | 22.9472 | 22305.8789 | 3.2296 | 5.6715 | 0.39627 | 296.3999 | 3 | 0.97969 | 1.0066 | 34.8898 | 86.1126 | 232.4764 | 305.6302 | 296.4458 | 0.90836 | 0.85006 | 25879.2266 | 200000.0005 | 297.1836 | 5 | 296.0914 | 0.13063 | 0.16053
258.9412 | 24.0156 | 21795.2546 | 3.2049 | 5.9464 | 0.3872 | 296.769 | 3 | 0.97969 | 1.0066 | 34.9249 | 83.8874 | 232.9326 | 194.3698 | 296.689 | 0.90836 | 0.85009 | 25918.4159 | 200000.0005 | 297.3798 | 5 | 296.4005 | 0.13063 | 0.16053
259.2753 | 24.8605 | 21313.7801 | 3.1875 | 6.1646 | 0.37865 | 297.1246 | 3 | 0.97969 | 1.0066 | 34.958 | 81.8826 | 233.3334 | 94.1275 | 296.966 | 0.90836 | 0.85012 | 25967.9512 | 200000.0005 | 297.6037 | 5 | 296.768 | 0.13063 | 0.16053
259.5066 | 25.3853 | 20968.8666 | 3.1768 | 6.3004 | 0.37252 | 297.3852 | 3 | 0.97969 | 1.0066 | 34.9818 | 80.4952 | 233.605 | 24.7578 | 297.2154 | 0.90836 | 0.85016 | 26021.1802 | 200000.0005 | 297.8141 | 5 | 297.1225 | 0.13063 | 0.16053
259.5891 | 25.5612 | 20843.17 | 3.1731 | 6.346 | 0.37029 | 297.4823 | 3 | 0.97969 | 1.0066 | 34.9904 | 80 | 233.7009 | 0 | 297.3439 | 0.90836 | 0.85018 | 26066.5869 | 200000.0005 | 297.9683 | 5 | 297.3829 | 0.13063 | 0.16053
259.5891 | -16.3548 | 20843.17 | 3.3316 | 3.7997 | 0.37029 | 297.4823 | 3 | 0.97794 | 1.008 | 34.9904 | 0 | 233.7009 | 0 | 297.3439 | 0.90836 | 0.85018 | 26066.5869 | 200000.0005 | 297.9683 | 5 | 297.3829 | 0.13063 | 0.16053
259.763 | -16.3547 | 21013.8013 | 3.3343 | 3.7997 | 0.37332 | 297.5545 | 3 | 0.97794 | 1.008 | 35.0014 | 0 | 233.7009 | 0 | 297.5226 | 0.90836 | 0.85019 | 26088.6526 | 200000.0005 | 298.0292 | 5 | 297.4804 | 0.13063 | 0.16053
260.2828 | -16.3545 | 21523.9427 | 3.3424 | 3.7997 | 0.38238 | 297.783 | 3 | 0.97794 | 1.008 | 35.0344 | 0 | 233.7009 | 0 | 297.7006 | 0.90836 | 0.8502 | 26115.104 | 200000.0005 | 298.056 | 5 | 297.5541 | 0.13063 | 0.16053
261.1434 | -16.3543 | 22368.3515 | 3.3557 | 3.7997 | 0.39738 | 298.1512 | 3 | 0.97794 | 1.008 | 35.0888 | 0 | 233.7009 | 0 | 297.871 | 0.90836 | 0.85021 | 26141.4773 | 200000.0005 | 298.0827 | 5 | 297.7819 | 0.13063 | 0.16053
262.3357 | -16.3539 | 23538.3481 | 3.3737 | 3.7997 | 0.41817 | 298.6079 | 3 | 0.97794 | 1.008 | 35.1644 | 0 | 233.7009 | 0 | 298.0977 | 0.90836 | 0.85021 | 26166.74 | 200000.0005 | 298.1082 | 5 | 298.1474 | 0.13063 | 0.16053
263.8476 | -16.3534 | 25021.9052 | 3.3993 | 3.7997 | 0.44453 | 299.1079 | 3 | 0.97794 | 1.008 | 35.2601 | 0 | 233.7009 | 0 | 298.3787 | 0.90836 | 0.85022 | 26200.5856 | 200000.0005 | 298.1422 | 5 | 298.6009 | 0.13063 | 0.16053
265.6637 | -16.3528 | 26803.7727 | 3.4321 | 3.7997 | 0.47618 | 299.6179 | 3 | 0.97794 | 1.008 | 35.3751 | 0 | 233.7009 | 0 | 298.6901 | 0.90836 | 0.85023 | 26242.0879 | 200000.0005 | 298.1843 | 5 | 299.098 | 0.13063 | 0.16053
267.7651 | -16.3522 | 28865.6383 | 3.4698 | 3.7997 | 0.51281 | 300.1126 | 3 | 0.97794 | 1.008 | 35.5082 | 0 | 233.7009 | 0 | 299.01 | 0.90836 | 0.85025 | 26288.3751 | 200000.0005 | 298.2309 | 5 | 299.6052 | 0.13063 | 0.16053
270.1304 | -16.3516 | 31186.3227 | 3.5113 | 3.7997 | 0.55404 | 300.5746 | 3 | 0.97794 | 1.008 | 35.658 | 0 | 233.7009 | 0 | 299.3218 | 0.90836 | 0.85026 | 26335.9758 | 200000.0005 | 298.2788 | 5 | 300.0976 | 0.13063 | 0.16053
272.7353 | -16.3513 | 33742.0054 | 3.5564 | 3.7997 | 0.59944 | 300.9937 | 3 | 0.97794 | 1.008 | 35.823 | 0 | 233.7009 | 0 | 299.6138 | 0.90836 | 0.85027 | 26382.4105 | 200000.0005 | 298.3255 | 5 | 300.5576 | 0.13063 | 0.16053
275.5531 | -16.3512 | 36506.4765 | 3.6045 | 3.7997 | 0.64855 | 301.3652 | 3 | 0.97794 | 1.008 | 36.0014 | 0 | 233.7009 | 0 | 299.8792 | 0.90836 | 0.85028 | 26425.9566 | 200000.0005 | 298.3692 | 5 | 300.9749 | 0.13063 | 0.16053
278.5549 | -16.3514 | 39451.4079 | 3.6541 | 3.7997 | 0.70087 | 301.6889 | 3 | 0.97794 | 1.008 | 36.1915 | 0 | 233.7009 | 0 | 300.1149 | 0.90836 | 0.85029 | 26465.573 | 200000.0005 | 298.4089 | 5 | 301.345 | 0.13063 | 0.16053
281.7098 | -16.3519 | 42546.6374 | 3.71 | 3.7997 | 0.75586 | 301.9673 | 3 | 0.97794 | 1.008 | 36.3913 | 0 | 233.7009 | 0 | 300.3204 | 0.90836 | 0.8503 | 26500.7771 | 200000.0005 | 298.4441 | 5 | 301.6675 | 0.13063 | 0.16053
284.9855 | -16.3526 | 45760.4642 | 3.7712 | 3.7997 | 0.81296 | 302.2044 | 3 | 0.97794 | 1.008 | 36.5987 | 0 | 233.7009 | 0 | 300.4972 | 0.90836 | 0.85031 | 26531.5034 | 200000.0005 | 298.4749 | 5 | 301.9449 | 0.13063 | 0.16053
288.3483 | -16.3534 | 49059.9558 | 3.832 | 3.7997 | 0.87157 | 302.4048 | 3 | 0.97794 | 1.008 | 36.8117 | 0 | 233.7009 | 0 | 300.6479 | 0.90836 | 0.85032 | 26557.963 | 200000.0005 | 298.5014 | 5 | 302.1812 | 0.13063 | 0.16053
291.7639 | -16.3542 | 52411.2758 | 3.8813 | 3.7997 | 0.93111 | 302.5731 | 3 | 0.97794 | 1.008 | 37.028 | 0 | 233.7009 | 0 | 300.7753 | 0.90836 | 0.85033 | 26580.5208 | 200000.0005 | 298.5239 | 5 | 302.3809 | 0.13063 | 0.16053
295.197 | -16.3551 | 55780.04 | 3.952 | 3.7997 | 0.99096 | 302.7136 | 3 | 0.97794 | 1.008 | 37.2454 | 0 | 233.7009 | 0 | 300.8823 | 0.90836 | 0.85033 | 26599.6008 | 200000.0005 | 298.543 | 5 | 302.5486 | 0.13063 | 0.16053
298.6125 | 0 | 56288.9686 | 4.0418 | 0 | 1 | 302.8311 | 3 | 0.97794 | 1.008 | 37.4617 | 0 | 233.7009 | 0 | 300.9716 | 0.90836 | 0.85033 | 26615.6296 | 200000.0005 | 298.559 | 5 | 302.6887 | 0.13063 | 0.16053
301.9754 | -16.3552 | 56288.9686 | 3.9588 | 3.7997 | 1 | 301.4221 | 3 | 0.97794 | 1.008 | 37.4617 | 0 | 233.7009 | 0 | 301.0463 | 0.90836 | 0.85034 | 26629.0234 | 200000.0005 | 298.5723 | 5 | 302.8058 | 0.13063 | 0.16053
305.2511 | 0 | 56288.9686 | 4.0423 | 0 | 1 | 302.6095 | 3 | 0.97794 | 1.008 | 37.6692 | 0 | 233.7009 | 0 | 300.2748 | 0.90836 | 0.85034 | 26640.2149 | 200000.0005 | 298.5835 | 5 | 301.417 | 0.13063 | 0.16053
308.406 | -16.3552 | 56288.9686 | 3.9574 | 3.7997 | 1 | 300.9498 | 3 | 0.97794 | 1.008 | 37.6692 | 0 | 233.7009 | 0 | 300.8464 | 0.90836 | 0.85031 | 26524.6895 | 200000.0005 | 298.4681 | 5 | 302.5778 | 0.13063 | 0.16053
311.4077 | 0 | 56288.9686 | 4.0417 | 0 | 1 | 302.2221 | 3 | 0.97794 | 1.008 | 37.8593 | 0 | 233.7009 | 0 | 299.9958 | 0.90836 | 0.85033 | 26610.2569 | 200000.0005 | 298.5536 | 5 | 300.9484 | 0.13063 | 0.16053
314.2255 | -16.3552 | 56288.9686 | 3.957 | 3.7997 | 1 | 300.8086 | 3 | 0.97794 | 1.008 | 37.8593 | 0 | 233.7009 | 0 | 300.5976 | 0.90836 | 0.8503 | 26482.9867 | 200000.0005 | 298.4263 | 5 | 302.1919 | 0.13063 | 0.16053
316.8304 | 0 | 56288.9686 | 4.0411 | 0 | 1 | 301.8496 | 3 | 0.97794 | 1.008 | 38.0242 | 0 | 233.7009 | 0 | 299.896 | 0.90836 | 0.85032 | 26572.9954 | 200000.0005 | 298.5164 | 5 | 300.8057 | 0.13063 | 0.16053
319.1958 | -16.3552 | 56288.9686 | 3.957 | 3.7997 | 1 | 300.8084 | 3 | 0.97794 | 1.008 | 38.0242 | 0 | 233.7009 | 0 | 300.376 | 0.90836 | 0.8503 | 26468.0749 | 200000.0005 | 298.4114 | 5 | 301.823 | 0.13063 | 0.16053
321.2972 | 0 | 56288.9686 | 4.0406 | 0 | 1 | 301.5433 | 3 | 0.97794 | 1.008 | 38.1573 | 0 | 233.7009 | 0 | 299.8768 | 0.90836 | 0.85031 | 26539.8295 | 200000.0005 | 298.4832 | 5 | 300.8025 | 0.13063 | 0.16053
323.1132 | -16.3552 | 56288.9686 | 3.9572 | 3.7997 | 1 | 300.8614 | 3 | 0.97794 | 1.008 | 38.1573 | 0 | 233.7009 | 0 | 300.2005 | 0.90836 | 0.85029 | 26465.2207 | 200000.0005 | 298.4085 | 5 | 301.5206 | 0.13063 | 0.16053
324.6251 | 0 | 56288.9686 | 4.0402 | 0 | 1 | 301.3123 | 3 | 0.97794 | 1.008 | 38.2531 | 0 | 233.7009 | 0 | 299.8914 | 0.90836 | 0.85031 | 26513.5823 | 200000.0005 | 298.457 | 5 | 300.8524 | 0.13063 | 0.16053
325.8175 | -16.3552 | 56288.9686 | 3.9574 | 3.7997 | 1 | 300.9306 | 3 | 0.97794 | 1.008 | 38.2531 | 0 | 233.7009 | 0 | 300.0714 | 0.90836 | 0.8503 | 26467.3887 | 200000.0005 | 298.4107 | 5 | 301.293 | 0.13063 | 0.16053
326.678 | 0 | 56288.9686 | 4.04 | 0 | 1 | 301.1488 | 3 | 0.97794 | 1.008 | 38.3075 | 0 | 233.7009 | 0 | 299.9191 | 0.90836 | 0.8503 | 26494.2875 | 200000.0005 | 298.4377 | 5 | 300.9189 | 0.13063 | 0.16053
327.1979 | -16.3552 | 56288.9686 | 3.9576 | 3.7997 | 1 | 301.0047 | 3 | 0.97794 | 1.008 | 38.3075 | 0 | 233.7009 | 0 | 299.9827 | 0.90836 | 0.8503 | 26471.5275 | 200000.0005 | 298.4149 | 5 | 301.132 | 0.13063 | 0.16053
327.3718 | 0 | 56288.9686 | 4.0398 | 0 | 1 | 301.0424 | 3 | 0.97794 | 1.008 | 38.3186 | 0 | 233.7009 | 0 | 299.9545 | 0.90836 | 0.8503 | 26481.0382 | 200000.0005 | 298.4244 | 5 | 300.9908 | 0.13063 | 0.16053
327.3718 | 26.3532 | 56288.9686 | 3.8266 | 6.5517 | 1 | 301.0424 | 3 | 0.97794 | 1.008 | 38.3186 | 120.7946 | 233.7009 | 0 | 299.9545 | 0.90836 | 0.8503 | 26481.0382 | 200000.0005 | 298.4244 | 5 | 300.9908 | 0.13063 | 0.16053
327.376 | 25.4063 | 56188.6415 | 3.8416 | 6.306 | 1 | 301.0469 | 3 | 0.97794 | 1.008 | 38.319 | 121.0438 | 233.7082 | 2.4758 | 299.9543 | 0.90836 | 0.8503 | 26476.8156 | 200000.0005 | 298.4202 | 5 | 301.0276 | 0.13063 | 0.16053
327.3877 | 25.4552 | 56170.7352 | 3.8404 | 6.3187 | 0.99968 | 301.0583 | 3 | 0.97794 | 1.008 | 38.3203 | 121.7421 | 233.7288 | 9.4128 | 299.9538 | 0.90836 | 0.8503 | 26476.4767 | 200000.0005 | 298.4159 | 5 | 301.032 | 0.13063 | 0.16053
327.4047 | 25.527 | 56144.8101 | 3.8387 | 6.3373 | 0.99922 | 301.0748 | 3 | 0.97794 | 1.008 | 38.322 | 122.7511 | 233.7588 | 19.437 | 299.9533 | 0.90836 | 0.8503 | 26475.5399 | 200000.0005 | 298.4042 | 5 | 301.0433 | 0.13063 | 0.16053
327.4235 | 25.6074 | 56115.9542 | 3.8368 | 6.3581 | 0.99871 | 301.0932 | 3 | 0.97794 | 1.008 | 38.324 | 123.8711 | 233.7924 | 30.563 | 299.953 | 0.90836 | 0.85029 | 26474.2175 | 200000.0005 | 298.3872 | 5 | 301.0596 | 0.13063 | 0.16053
327.4405 | 25.6803 | 56089.8741 | 3.835 | 6.377 | 0.99824 | 301.1099 | 3 | 0.97794 | 1.008 | 38.3258 | 124.8802 | 233.823 | 40.5872 | 299.953 | 0.90836 | 0.85029 | 26472.7933 | 200000.0005 | 298.3685 | 5 | 301.0777 | 0.13063 | 0.16053
327.4522 | 25.7308 | 56071.7747 | 3.8338 | 6.3901 | 0.99792 | 301.1214 | 3 | 0.97794 | 1.008 | 38.3271 | 125.5784 | 233.8442 | 47.5242 | 299.9532 | 0.90836 | 0.85029 | 26471.5498 | 200000.0005 | 298.3516 | 5 | 301.0941 | 0.13063 | 0.16053
327.4564 | 25.7489 | 56065.3024 | 3.8334 | 6.3948 | 0.9978 | 301.1256 | 3 | 0.97794 | 1.008 | 38.3275 | 125.8277 | 233.8519 | 50 | 299.9533 | 0.90836 | 0.85029 | 26470.7131 | 200000.0005 | 298.3399 | 5 | 301.1055 | 0.13063 | 0.16053
327.4564 | 21.42 | 56065.3024 | 3.8894 | 5.2808 | 0.9978 | 301.1256 | 3 | 0.97794 | 1.008 | 38.3275 | 125.8277 | 233.8519 | 50 | 299.9533 | 0.90836 | 0.85029 | 26470.7131 | 200000.0005 | 298.3399 | 5 | 301.1055 | 0.13063 | 0.16053
327.4936 | 20.4514 | 56017.5743 | 3.8992 | 5.0338 | 0.99696 | 301.1476 | 3 | 0.97794 | 1.008 | 38.3308 | 126.0769 | 233.9195 | 72.282 | 299.9541 | 0.90836 | 0.85029 | 26470.4205 | 200000.0005 | 298.3358 | 5 | 301.1096 | 0.13063 | 0.16053
327.5976 | 20.4858 | 55889.8908 | 3.8959 | 5.0426 | 0.99468 | 301.2006 | 3 | 0.97794 | 1.008 | 38.3395 | 126.7752 | 234.1097 | 134.7148 | 299.9546 | 0.90836 | 0.85028 | 26467.7797 | 200000.0005 | 298.2984 | 5 | 301.1313 | 0.13063 | 0.16053
327.748 | 20.5353 | 55705.0717 | 3.8911 | 5.0551 | 0.99139 | 301.276 | 3 | 0.97794 | 1.008 | 38.3522 | 127.7842 | 234.3865 | 224.9328 | 299.9491 | 0.90836 | 0.85027 | 26460.098 | 200000.0005 | 298.1933 | 5 | 301.1837 | 0.13063 | 0.16053
327.9149 | 20.5896 | 55499.4426 | 3.8858 | 5.0689 | 0.98773 | 301.3572 | 3 | 0.97794 | 1.008 | 38.3662 | 128.9042 | 234.6963 | 325.0672 | 299.9364 | 0.90836 | 0.85025 | 26448.072 | 200000.0005 | 298.0406 | 5 | 301.2579 | 0.13063 | 0.16053
328.0652 | 20.6381 | 55313.6871 | 3.8809 | 5.0813 | 0.98443 | 301.4278 | 3 | 0.97794 | 1.008 | 38.3789 | 129.9133 | 234.9777 | 415.2852 | 299.9192 | 0.90836 | 0.85022 | 26433.735 | 200000.0005 | 297.87 | 5 | 301.3378 | 0.13063 | 0.16053
328.1693 | 20.6714 | 55184.8375 | 3.8776 | 5.0897 | 0.98214 | 301.4749 | 3 | 0.97794 | 1.008 | 38.3877 | 130.6116 | 235.1738 | 477.718 | 299.9032 | 0.90836 | 0.8502 | 26419.9764 | 200000.0005 | 297.7156 | 5 | 301.4072 | 0.13063 | 0.16053
328.2064 | 20.6832 | 55138.7775 | 3.8764 | 5.0927 | 0.98132 | 301.4913 | 3 | 0.97794 | 1.008 | 38.3909 | 130.8608 | 235.244 | 500 | 299.8955 | 0.90836 | 0.85018 | 26409.8291 | 200000.0005 | 297.608 | 5 | 301.4536 | 0.13063 | 0.16053
328.2064 | 19.9359 | 55138.7775 | 3.8852 | 4.9026 | 0.98132 | 301.4913 | 3 | 0.97794 | 1.008 | 38.3909 | 130.8608 | 235.244 | 500 | 299.8955 | 0.90836 | 0.85018 | 26409.8291 | 200000.0005 | 297.608 | 5 | 301.4536 | 0.13063 | 0.16053
328.4045 | 18.9773 | 54901.8643 | 3.8913 | 4.6594 | 0.9771 | 301.5665 | 3 | 0.97794 | 1.008 | 38.4071 | 131.2189 | 235.6195 | 599.0311 | 299.8723 | 0.90836 | 0.85018 | 26405.9127 | 200000.0005 | 297.5694 | 5 | 301.4697 | 0.13063 | 0.16053
328.9595 | 19.048 | 54269.9674 | 3.8762 | 4.6773 | 0.96585 | 301.7255 | 3 | 0.97794 | 1.008 | 38.4502 | 132.2224 | 236.6772 | 876.5102 | 299.8356 | 0.90836 | 0.85016 | 26390.1657 | 200000.0005 | 297.3992 | 5 | 301.5435 | 0.13063 | 0.16053
329.7614 | 19.1505 | 53353.4484 | 3.8541 | 4.7032 | 0.94954 | 301.9238 | 3 | 0.97794 | 1.008 | 38.5127 | 133.6724 | 238.2199 | 1277.4791 | 299.7402 | 0.90836 | 0.85009 | 26350.2756 | 200000.0005 | 296.9266 | 5 | 301.6998 | 0.13063 | 0.16053
330.6515 | 19.2646 | 52330.7176 | 3.8291 | 4.732 | 0.93134 | 302.0912 | 3 | 0.97794 | 1.008 | 38.5825 | 135.2819 | 239.9519 | 1722.5209 | 299.5788 | 0.90836 | 0.84999 | 26286.3622 | 200000.0005 | 296.2375 | 5 | 301.8941 | 0.13063 | 0.16053
331.4534 | 19.3678 | 51403.777 | 3.8134 | 4.7581 | 0.91484 | 302.189 | 3 | 0.97794 | 1.008 | 38.6457 | 136.7319 | 241.5302 | 2123.4898 | 299.368 | 0.90836 | 0.84988 | 26207.273 | 200000.0005 | 295.4645 | 5 | 302.0571 | 0.13063 | 0.16053
332.0084 | 19.4395 | 50758.8776 | 3.8033 | 4.7763 | 0.90337 | 302.2221 | 3 | 0.97794 | 1.008 | 38.6897 | 137.7354 | 242.6323 | 2400.9689 | 299.1527 | 0.90836 | 0.84978 | 26126.4196 | 200000.0005 | 294.7584 | 5 | 302.1507 | 0.13063 | 0.16053
332.2064 | 19.4651 | 50527.8641 | 3.7996 | 4.7827 | 0.89925 | 302.2239 | 3 | 0.97794 | 1.008 | 38.7055 | 138.0935 | 243.0275 | 2500 | 299.0174 | 0.90836 | 0.84971 | 26060.2674 | 200000.0005 | 294.2594 | 5 | 302.1804 | 0.13063 | 0.16053
332.2064 | 22.989 | 50527.8641 | 3.7495 | 5.6821 | 0.89925 | 302.2239 | 3 | 0.97794 | 1.008 | 38.7055 | 138.0935 | 243.0275 | 2500 | 299.0174 | 0.90836 | 0.84971 | 26060.2674 | 200000.0005 | 294.2594 | 5 | 302.1804 | 0.13063 | 0.16053
332.3833 | 22.0636 | 50283.9512 | 3.7595 | 5.4448 | 0.89491 | 302.2708 | 3 | 0.97794 | 1.008 | 38.7222 | 138.6633 | 243.3813 | 2623.7889 | 298.9182 | 0.90836 | 0.84968 | 26028.0455 | 200000.0005 | 294.0726 | 5 | 302.1803 | 0.13063 | 0.16053
332.8787 | 22.1621 | 49628.035 | 3.7489 | 5.47 | 0.88324 | 302.3462 | 3 | 0.97794 | 1.008 | 38.7672 | 140.2599 | 244.3805 | 2970.6377 | 298.7953 | 0.90836 | 0.84964 | 25998.1231 | 200000.0005 | 293.8496 | 5 | 302.2252 | 0.13063 | 0.16053
333.5947 | 22.3047 | 48675.9765 | 3.7334 | 5.5064 | 0.8663 | 302.429 | 3 | 0.97794 | 1.008 | 38.8325 | 142.5671 | 245.8445 | 3471.8488 | 298.5937 | 0.90836 | 0.84956 | 25937.2313 | 200000.0005 | 293.248 | 5 | 302.2979 | 0.13063 | 0.16053
334.3894 | 22.5437 | 47612.4725 | 3.7118 | 5.5676 | 0.84737 | 302.4793 | 3 | 0.97794 | 1.008 | 38.9054 | 145.1278 | 247.4976 | 4028.1512 | 298.2942 | 0.90836 | 0.84943 | 25845.825 | 200000.0005 | 292.3753 | 5 | 302.3769 | 0.13063 | 0.16053
335.1054 | 22.7849 | 46644.0199 | 3.6891 | 5.6293 | 0.83013 | 302.4826 | 3 | 0.97794 | 1.008 | 38.9718 | 147.4349 | 249.0122 | 4529.3623 | 297.9363 | 0.90836 | 0.84929 | 25733.4404 | 200000.0005 | 291.3955 | 5 | 302.4224 | 0.13063 | 0.16053
335.6009 | 22.9526 | 45966.6606 | 3.6731 | 5.6723 | 0.81808 | 302.4548 | 3 | 0.97794 | 1.008 | 39.0183 | 149.0315 | 250.0744 | 4876.2111 | 297.5975 | 0.90836 | 0.84916 | 25619.4954 | 200000.0005 | 290.4998 | 5 | 302.4208 | 0.13063 | 0.16053
335.7777 | 23.0126 | 45723.1344 | 3.6673 | 5.6877 | 0.81374 | 302.435 | 3 | 0.97794 | 1.008 | 39.035 | 149.6013 | 250.4562 | 5000 | 297.398 | 0.90836 | 0.84906 | 25527.4814 | 200000.0005 | 289.8663 | 5 | 302.3888 | 0.13063 | 0.16053
335.7777 | 15.2015 | 45723.1344 | 3.7774 | 3.7088 | 0.81374 | 302.435 | 3 | 0.97794 | 1.008 | 39.035 | 149.6013 | 250.4562 | 5000 | 297.398 | 0.90836 | 0.84906 | 25527.4814 | 200000.0005 | 289.8663 | 5 | 302.3888 | 0.13063 | 0.16053
336.2348 | 14.2352 | 45306.2485 | 3.7807 | 3.4676 | 0.80632 | 302.1099 | 3 | 0.97794 | 1.008 | 39.0633 | 149.6013 | 251.4466 | 5000 | 297.1716 | 0.90836 | 0.84902 | 25483.2154 | 200000.0005 | 289.6284 | 5 | 302.3666 | 0.13063 | 0.16053
337.5154 | 14.2355 | 44212.4088 | 3.7568 | 3.4676 | 0.78686 | 301.1596 | 3 | 0.97794 | 1.008 | 39.1373 | 149.6013 | 254.2214 | 5000 | 296.9144 | 0.90836 | 0.84901 | 25450.1997 | 200000.0005 | 289.5943 | 5 | 302.0427 | 0.13063 | 0.16053
339.3661 | 14.2358 | 42631.7369 | 3.7255 | 3.4676 | 0.75873 | 300.0749 | 3 | 0.97794 | 1.008 | 39.2442 | 149.6013 | 258.231 | 5000 | 296.3618 | 0.90836 | 0.849 | 25412.7037 | 200000.0005 | 289.5556 | 5 | 301.1019 | 0.13063 | 0.16053
341.4201 | 14.2361 | 40877.283 | 3.6917 | 3.4676 | 0.7275 | 299.1165 | 3 | 0.97794 | 1.008 | 39.363 | 149.6013 | 262.6815 | 5000 | 295.6995 | 0.90836 | 0.84898 | 25332.2798 | 200000.0005 | 289.4723 | 5 | 300.0244 | 0.13063 | 0.16053
343.2707 | 14.2363 | 39296.5401 | 3.663 | 3.4676 | 0.69937 | 298.3758 | 3 | 0.97794 | 1.008 | 39.4699 | 149.6013 | 266.6911 | 5000 | 295.1003 | 0.90836 | 0.84895 | 25236.0991 | 200000.0005 | 289.3724 | 5 | 299.07 | 0.13063 | 0.16053
344.5514 | 14.2364 | 38202.6153 | 3.644 | 3.4676 | 0.6799 | 297.9038 | 3 | 0.97794 | 1.008 | 39.5439 | 149.6013 | 269.4659 | 5000 | 294.6385 | 0.90836 | 0.84893 | 25149.2762 | 200000.0005 | 289.282 | 5 | 298.3313 | 0.13063 | 0.16053
345.0085 | 14.2365 | 37812.195 | 3.6372 | 3.4676 | 0.67295 | 297.7363 | 3 | 0.97794 | 1.008 | 39.5703 | 149.6013 | 270.4562 | 5000 | 294.3747 | 0.90836 | 0.84891 | 25082.4936 | 200000.0005 | 289.2123 | 5 | 297.8594 | 0.13063 | 0.16053
345.0085 | 12.4876 | 37812.195 | 3.6612 | 3.0331 | 0.67295 | 297.7363 | 3 | 0.97794 | 1.008 | 39.5703 | 149.6013 | 270.4562 | 5000 | 294.3747 | 0.90836 | 0.84891 | 25082.4936 | 200000.0005 | 289.2123 | 5 | 297.8594 | 0.13063 | 0.16053
345.9988 | 11.2552 | 37070.1957 | 3.6654 | 2.7283 | 0.65975 | 297.2668 | 3 | 0.97794 | 1.008 | 39.6204 | 147.1453 | 272.5841 | 4801.9377 | 294.1897 | 0.90836 | 0.8489 | 25044.3929 | 200000.0005 | 289.1725 | 5 | 297.6906 | 0.13063 | 0.16053
348.7736 | 10.87 | 35196.3453 | 3.6386 | 2.6333 | 0.6264 | 295.9809 | 3 | 0.97794 | 1.008 | 39.7466 | 140.2636 | 278.3584 | 4246.9796 | 294.0209 | 0.90836 | 0.84894 | 25041.6415 | 200000.0005 | 289.4773 | 5 | 297.225 | 0.13063 | 0.16053
352.7832 | 10.3481 | 32581.2297 | 3.603 | 2.5049 | 0.57985 | 295.0695 | 3 | 0.97794 | 1.008 | 39.9226 | 130.3193 | 286.214 | 3445.0419 | 293.6561 | 0.90836 | 0.84906 | 25084.3619 | 200000.0005 | 290.3842 | 5 | 295.9542 | 0.13063 | 0.16053
357.2337 | 9.9035 | 29818.0179 | 3.5566 | 2.3956 | 0.53068 | 294.5171 | 3 | 0.97794 | 1.008 | 40.1084 | 119.282 | 294.2567 | 2554.9581 | 293.6507 | 0.90836 | 0.84924 | 25128.595 | 200000.0005 | 291.6772 | 5 | 295.0503 | 0.13063 | 0.16053
361.2434 | 9.9287 | 27435.4193 | 3.5113 | 2.4019 | 0.48827 | 294.4495 | 3 | 0.97794 | 1.008 | 40.2684 | 109.3377 | 300.8936 | 1753.0204 | 293.9418 | 0.90836 | 0.84945 | 25235.5282 | 200000.0005 | 293.1733 | 5 | 294.5053 | 0.13063 | 0.16053
364.0181 | 11.7329 | 25782.4081 | 3.4585 | 2.8466 | 0.45885 | 294.6309 | 3 | 0.97794 | 1.008 | 40.3795 | 102.456 | 305.1483 | 1198.0623 | 294.4643 | 0.90836 | 0.84965 | 25375.0431 | 200000.0005 | 294.5666 | 5 | 294.4426 | 0.13063 | 0.16053
365.0085 | 14.1735 | 25085.2561 | 3.4117 | 3.4524 | 0.44645 | 294.8428 | 3 | 0.97794 | 1.008 | 40.4265 | 100 | 306.5998 | 1000 | 294.9397 | 0.90836 | 0.8498 | 25518.6519 | 200000.0005 | 295.5794 | 5 | 294.6286 | 0.13063 | 0.16053
365.0085 | 17.5884 | 25085.2561 | 3.3597 | 4.3081 | 0.44645 | 294.8428 | 3 | 0.97794 | 1.008 | 40.4265 | 100 | 306.5998 | 1000 | 294.9397 | 0.90836 | 0.8498 | 25518.6519 | 200000.0005 | 295.5794 | 5 | 294.6286 | 0.13063 | 0.16053
365.0422 | 16.6301 | 25049.6284 | 3.3747 | 4.0669 | 0.44581 | 294.8628 | 3 | 0.97794 | 1.008 | 40.4289 | 100 | 306.6487 | 1000 | 294.999 | 0.90836 | 0.84986 | 25612.274 | 200000.0005 | 295.9844 | 5 | 294.8441 | 0.13063 | 0.16053
365.1368 | 16.63 | 24955.2409 | 3.3732 | 4.0669 | 0.44413 | 294.9138 | 3 | 0.97794 | 1.008 | 40.4353 | 100 | 306.7857 | 1000 | 295.1134 | 0.90836 | 0.84987 | 25620.9383 | 200000.0005 | 295.9933 | 5 | 294.8646 | 0.13063 | 0.16053
365.2735 | 16.63 | 24818.8473 | 3.3709 | 4.0669 | 0.44171 | 294.9895 | 3 | 0.97794 | 1.008 | 40.4446 | 100 | 306.9836 | 1000 | 295.2238 | 0.90836 | 0.84987 | 25637.6993 | 200000.0005 | 296.0104 | 5 | 294.9165 | 0.13063 | 0.16053
365.4252 | 16.6299 | 24667.4624 | 3.3684 | 4.0669 | 0.43901 | 295.0748 | 3 | 0.97794 | 1.008 | 40.4549 | 100 | 307.2034 | 1000 | 295.3137 | 0.90836 | 0.84988 | 25653.8572 | 200000.0005 | 296.027 | 5 | 294.9927 | 0.13063 | 0.16053
365.5619 | 16.6299 | 24531.0697 | 3.3662 | 4.0669 | 0.43658 | 295.1517 | 3 | 0.97794 | 1.008 | 40.4642 | 100 | 307.4014 | 1000 | 295.3837 | 0.90836 | 0.84988 | 25667.0358 | 200000.0005 | 296.0405 | 5 | 295.078 | 0.13063 | 0.16053
365.6565 | 16.6298 | 24436.6833 | 3.3646 | 4.0669 | 0.4349 | 295.2048 | 3 | 0.97794 | 1.008 | 40.4706 | 100 | 307.5384 | 1000 | 295.4323 | 0.90836 | 0.84988 | 25677.2887 | 200000.0005 | 296.051 | 5 | 295.1549 | 0.13063 | 0.16053
365.6903 | 16.6298 | 24402.9973 | 3.3641 | 4.0669 | 0.4343 | 295.2237 | 3 | 0.97794 | 1.008 | 40.4729 | 100 | 307.5873 | 1000 | 295.4523 | 0.90836 | 0.84988 | 25684.4204 | 200000.0005 | 296.0583 | 5 | 295.2079 | 0.13063 | 0.16053
365.6903 | 13.1263 | 24402.9973 | 3.4162 | 3.1919 | 0.4343 | 295.2237 | 3 | 0.97794 | 1.008 | 40.4729 | 100 | 307.5873 | 1000 | 295.4523 | 0.90836 | 0.84988 | 25684.4204 | 200000.0005 | 296.0583 | 5 | 295.2079 | 0.13063 | 0.16053
365.761 | 12.6397 | 24347.2866 | 3.4224 | 3.0712 | 0.43331 | 295.2497 | 3 | 0.97794 | 1.008 | 40.4766 | 99.5048 | 307.6894 | 975.2422 | 295.4858 | 0.90836 | 0.84988 | 25687.3444 | 200000.0005 | 296.0613 | 5 | 295.2269 | 0.13063 | 0.16053
365.9592 | 13.9866 | 24196.9756 | 3.4002 | 3.4059 | 0.43064 | 295.3183 | 3 | 0.97794 | 1.008 | 40.4868 | 98.1174 | 307.9728 | 905.8725 | 295.5489 | 0.90836 | 0.84989 | 25695.2874 | 200000.0005 | 296.108 | 5 | 295.2529 | 0.13063 | 0.16053
366.2456 | 15.8339 | 23956.6253 | 3.3691 | 3.8673 | 0.42636 | 295.4359 | 3 | 0.97794 | 1.008 | 40.503 | 96.1126 | 308.3753 | 805.6302 | 295.6411 | 0.90836 | 0.84991 | 25713.0209 | 200000.0005 | 296.2343 | 5 | 295.3214 | 0.13063 | 0.16053
366.5635 | 17.6738 | 23654.6216 | 3.3358 | 4.3297 | 0.42099 | 295.5972 | 3 | 0.97794 | 1.008 | 40.5235 | 93.8874 | 308.8123 | 694.3698 | 295.7705 | 0.90836 | 0.84994 | 25738.7978 | 200000.0005 | 296.417 | 5 | 295.4387 | 0.13063 | 0.16053
366.8499 | 18.8571 | 23350.9084 | 3.3122 | 4.6287 | 0.41558 | 295.7735 | 3 | 0.97794 | 1.008 | 40.5442 | 91.8826 | 309.1972 | 594.1275 | 295.9261 | 0.90836 | 0.84997 | 25771.4063 | 200000.0005 | 296.6238 | 5 | 295.5996 | 0.13063 | 0.16053
367.0481 | 19.7802 | 23126.6609 | 3.294 | 4.8628 | 0.41159 | 295.9108 | 3 | 0.97794 | 1.008 | 40.5595 | 90.4952 | 309.4587 | 524.7578 | 296.0729 | 0.90836 | 0.85 | 25806.5393 | 200000.0005 | 296.8159 | 5 | 295.7756 | 0.13063 | 0.16053
367.1188 | 20.0955 | 23042.7099 | 3.2877 | 4.9429 | 0.4101 | 295.9647 | 3 | 0.97794 | 1.008 | 40.5652 | 90 | 309.5511 | 500 | 296.1492 | 0.90836 | 0.85002 | 25836.6374 | 200000.0005 | 296.9548 | 5 | 295.913 | 0.13063 | 0.16053
367.1188 | 21.6856 | 23042.7099 | 3.2615 | 5.3482 | 0.4101 | 295.9647 | 3 | 0.97794 | 1.008 | 40.5652 | 90 | 309.5511 | 500 | 296.1492 | 0.90836 | 0.85002 | 25836.6374 | 200000.0005 | 296.9548 | 5 | 295.913 | 0.13063 | 0.16053
367.2014 | 21.0371 | 22935.3323 | 3.2707 | 5.1827 | 0.40818 | 296.0405 | 3 | 0.97794 | 1.008 | 40.5726 | 89.5048 | 309.6583 | 475.2422 | 296.2272 | 0.90836 | 0.85003 | 25850.8949 | 200000.0005 | 297.0079 | 5 | 295.9672 | 0.13063 | 0.16053
367.4326 | 21.8602 | 22643.4639 | 3.2531 | 5.3929 | 0.40299 | 296.2407 | 3 | 0.97794 | 1.008 | 40.5925 | 88.1174 | 309.9555 | 405.8725 | 296.3607 | 0.90836 | 0.85004 | 25865.4044 | 200000.0005 | 297.0613 | 5 | 296.043 | 0.13063 | 0.16053
367.7667 | 22.9472 | 22205.2006 | 3.2291 | 5.6715 | 0.39519 | 296.5475 | 3 | 0.97794 | 1.008 | 40.6226 | 86.1126 | 310.3767 | 305.6302 | 296.5412 | 0.90836 | 0.85006 | 25893.5714 | 200000.0005 | 297.1982 | 5 | 296.2423 | 0.13063 | 0.16053
368.1376 | 24.0155 | 21694.5772 | 3.2044 | 5.9464 | 0.3861 | 296.9123 | 3 | 0.97794 | 1.008 | 40.6576 | 83.8874 | 310.8329 | 194.3698 | 296.7821 | 0.90836 | 0.85009 | 25932.4886 | 200000.0005 | 297.3941 | 5 | 296.5474 | 0.13063 | 0.16053
368.4718 | 24.8605 | 21213.1035 | 3.187 | 6.1646 | 0.37753 | 297.2641 | 3 | 0.97794 | 1.008 | 40.6907 | 81.8826 | 311.2337 | 94.1275 | 297.0566 | 0.90836 | 0.85013 | 25981.6889 | 200000.0005 | 297.6176 | 5 | 296.9105 | 0.13063 | 0.16053
368.703 | 25.3852 | 20868.1906 | 3.1763 | 6.3004 | 0.3714 | 297.5222 | 3 | 0.97794 | 1.008 | 40.7145 | 80.4952 | 311.5053 | 24.7578 | 297.3039 | 0.90836 | 0.85016 | 26034.5672 | 200000.0005 | 297.8276 | 5 | 297.2613 | 0.13063 | 0.16053
368.7855 | 25.5611 | 20742.4942 | 3.1726 | 6.346 | 0.36916 | 297.6183 | 3 | 0.97794 | 1.008 | 40.7232 | 80 | 311.6012 | 0 | 297.4314 | 0.90836 | 0.85019 | 26079.6817 | 200000.0005 | 297.9815 | 5 | 297.5192 | 0.13063 | 0.16053
368.7855 | -16.3548 | 20742.4942 | 3.331 | 3.7997 | 0.36916 | 297.6183 | 4 | 0.97643 | 1.0088 | 40.7232 | 0 | 311.6012 | 0 | 297.4314 | 0.90836 | 0.85019 | 26079.6817 | 200000.0005 | 297.9815 | 5 | 297.5192 | 0.13063 | 0.16053
368.9596 | -16.3547 | 20913.2965 | 3.3338 | 3.7997 | 0.3722 | 297.6888 | 4 | 0.97643 | 1.0088 | 40.7342 | 0 | 311.6012 | 0 | 297.6088 | 0.90836 | 0.8502 | 26101.6049 | 200000.0005 | 298.0424 | 5 | 297.6158 | 0.13063 | 0.16053
369.48 | -16.3546 | 21423.9492 | 3.3418 | 3.7997 | 0.38129 | 297.9118 | 4 | 0.97643 | 1.0088 | 40.7671 | 0 | 311.6012 | 0 | 297.7849 | 0.90836 | 0.8502 | 26127.8742 | 200000.0005 | 298.0689 | 5 | 297.6877 | 0.13063 | 0.16053
370.3413 | -16.3543 | 22269.2044 | 3.3551 | 3.7997 | 0.39633 | 298.2718 | 4 | 0.97643 | 1.0088 | 40.8217 | 0 | 311.6012 | 0 | 297.952 | 0.90836 | 0.85021 | 26153.9685 | 200000.0005 | 298.0953 | 5 | 297.9101 | 0.13063 | 0.16053
371.5349 | -16.3539 | 23440.3738 | 3.3732 | 3.7997 | 0.41717 | 298.7183 | 4 | 0.97643 | 1.0088 | 40.8973 | 0 | 311.6012 | 0 | 298.1737 | 0.90836 | 0.85022 | 26178.7531 | 200000.0005 | 298.1203 | 5 | 298.2674 | 0.13063 | 0.16053
373.0483 | -16.3534 | 24925.4177 | 3.3986 | 3.7997 | 0.4436 | 299.2072 | 4 | 0.97643 | 1.0088 | 40.9931 | 0 | 311.6012 | 0 | 298.4485 | 0.90836 | 0.85023 | 26211.5512 | 200000.0005 | 298.1536 | 5 | 298.7109 | 0.13063 | 0.16053
374.8662 | -16.3528 | 26709.0708 | 3.4315 | 3.7997 | 0.47535 | 299.7056 | 4 | 0.97643 | 1.0088 | 41.1082 | 0 | 311.6012 | 0 | 298.753 | 0.90836 | 0.85024 | 26252.4599 | 200000.0005 | 298.1947 | 5 | 299.1968 | 0.13063 | 0.16053
376.9697 | -16.3522 | 28773.0021 | 3.4692 | 3.7997 | 0.51208 | 300.1891 | 4 | 0.97643 | 1.0088 | 41.2415 | 0 | 311.6012 | 0 | 299.0657 | 0.90836 | 0.85025 | 26297.7233 | 200000.0005 | 298.2403 | 5 | 299.6927 | 0.13063 | 0.16053
379.3374 | -16.3516 | 31096.0108 | 3.5108 | 3.7997 | 0.55342 | 300.6405 | 4 | 0.97643 | 1.0088 | 41.3914 | 0 | 311.6012 | 0 | 299.3703 | 0.90836 | 0.85026 | 26344.2609 | 200000.0005 | 298.2871 | 5 | 300.1738 | 0.13063 | 0.16053
381.9449 | -16.3513 | 33654.2525 | 3.556 | 3.7997 | 0.59895 | 301.0498 | 4 | 0.97643 | 1.0088 | 41.5565 | 0 | 311.6012 | 0 | 299.6556 | 0.90836 | 0.85027 | 26389.6479 | 200000.0005 | 298.3327 | 5 | 300.6232 | 0.13063 | 0.16053
384.7655 | -16.3512 | 36421.491 | 3.6043 | 3.7997 | 0.6482 | 301.4126 | 4 | 0.97643 | 1.0088 | 41.7352 | 0 | 311.6012 | 0 | 299.9149 | 0.90836 | 0.85029 | 26432.2007 | 200000.0005 | 298.3754 | 5 | 301.0309 | 0.13063 | 0.16053
387.7703 | -16.3514 | 39369.3697 | 3.654 | 3.7997 | 0.70066 | 301.7287 | 4 | 0.97643 | 1.0088 | 41.9254 | 0 | 311.6012 | 0 | 300.145 | 0.90836 | 0.8503 | 26470.9038 | 200000.0005 | 298.4142 | 5 | 301.3923 | 0.13063 | 0.16053
390.9283 | -16.3519 | 42467.6968 | 3.71 | 3.7997 | 0.75581 | 302.0005 | 4 | 0.97643 | 1.0088 | 42.1254 | 0 | 311.6012 | 0 | 300.3457 | 0.90836 | 0.85031 | 26505.2883 | 200000.0005 | 298.4487 | 5 | 301.7072 | 0.13063 | 0.16053
394.2073 | -16.3526 | 45684.7399 | 3.7714 | 3.7997 | 0.81306 | 302.232 | 4 | 0.97643 | 1.0088 | 42.3331 | 0 | 311.6012 | 0 | 300.5184 | 0.90836 | 0.85031 | 26535.2938 | 200000.0005 | 298.4787 | 5 | 301.978 | 0.13063 | 0.16053
397.5735 | -16.3534 | 48987.5339 | 3.8323 | 3.7997 | 0.87184 | 302.4277 | 4 | 0.97643 | 1.0088 | 42.5463 | 0 | 311.6012 | 0 | 300.6655 | 0.90836 | 0.85032 | 26561.1303 | 200000.0005 | 298.5045 | 5 | 302.2087 | 0.13063 | 0.16053
400.9925 | -16.3542 | 52342.2088 | 3.8819 | 3.7997 | 0.93154 | 302.5921 | 4 | 0.97643 | 1.0088 | 42.7628 | 0 | 311.6012 | 0 | 300.7899 | 0.90836 | 0.85033 | 26583.157 | 200000.0005 | 298.5265 | 5 | 302.4038 | 0.13063 | 0.16053
404.4291 | -16.3551 | 55714.3457 | 3.9527 | 3.7997 | 0.99156 | 302.7294 | 4 | 0.97643 | 1.0088 | 42.9804 | 0 | 311.6012 | 0 | 300.8944 | 0.90836 | 0.85033 | 26601.7896 | 200000.0005 | 298.5451 | 5 | 302.5676 | 0.13063 | 0.16053
407.848 | 0 | 56188.6415 | 4.0418 | 0 | 1 | 302.8442 | 4 | 0.97643 | 1.0088 | 43.1969 | 0 | 311.6012 | 0 | 300.9817 | 0.90836 | 0.85034 | 26617.4449 | 200000.0005 | 298.5608 | 5 | 302.7045 | 0.13063 | 0.16053
411.2142 | 0 | 56188.6415 | 4.0404 | 0 | 1 | 301.4315 | 4 | 0.97643 | 1.0088 | 43.1969 | 0 | 311.6012 | 0 | 301.0546 | 0.90836 | 0.85034 | 26630.5294 | 200000.0005 | 298.5738 | 5 | 302.8189 | 0.13063 | 0.16053
414.4932 | 0 | 56188.6415 | 4.04 | 0 | 1 | 301.1531 | 4 | 0.97643 | 1.0088 | 43.1969 | 0 | 311.6012 | 0 | 300.2809 | 0.90836 | 0.85034 | 26641.4674 | 200000.0005 | 298.5847 | 5 | 301.4264 | 0.13063 | 0.16053
417.6513 | 0 | 56188.6415 | 4.039 | 0 | 1 | 300.5324 | 4 | 0.97643 | 1.0088 | 43.1969 | 0 | 311.6012 | 0 | 300.0429 | 0.90836 | 0.85031 | 26525.5955 | 200000.0005 | 298.469 | 5 | 301.1412 | 0.13063 | 0.16053
420.656 | 0 | 56188.6415 | 4.0385 | 0 | 1 | 300.201 | 4 | 0.97643 | 1.0088 | 43.1969 | 0 | 311.6012 | 0 | 299.6748 | 0.90836 | 0.8503 | 26490.0266 | 200000.0005 | 298.4334 | 5 | 300.5258 | 0.13063 | 0.16053
423.4766 | 0 | 56188.6415 | 4.0379 | 0 | 1 | 299.8666 | 4 | 0.97643 | 1.0088 | 43.1969 | 0 | 311.6012 | 0 | 299.4515 | 0.90836 | 0.85029 | 26435.0665 | 200000.0005 | 298.3783 | 5 | 300.1938 | 0.13063 | 0.16053
426.0841 | 0 | 56188.6415 | 4.0376 | 0 | 1 | 299.6227 | 4 | 0.97643 | 1.0088 | 43.1969 | 0 | 311.6012 | 0 | 299.243 | 0.90836 | 0.85028 | 26401.7471 | 200000.0005 | 298.3449 | 5 | 299.861 | 0.13063 | 0.16053
428.4518 | 0 | 56188.6415 | 4.0372 | 0 | 1 | 299.4201 | 4 | 0.97643 | 1.0088 | 43.1969 | 0 | 311.6012 | 0 | 299.0857 | 0.90836 | 0.85027 | 26370.6745 | 200000.0005 | 298.3137 | 5 | 299.6175 | 0.13063 | 0.16053
430.5554 | 0 | 56188.6415 | 4.037 | 0 | 1 | 299.2616 | 4 | 0.97643 | 1.0088 | 43.1969 | 0 | 311.6012 | 0 | 298.9571 | 0.90836 | 0.85026 | 26347.2396 | 200000.0005 | 298.2901 | 5 | 299.4156 | 0.13063 | 0.16053
432.3732 | 0 | 56188.6415 | 4.0368 | 0 | 1 | 299.1369 | 4 | 0.97643 | 1.0088 | 43.1969 | 0 | 311.6012 | 0 | 298.8558 | 0.90836 | 0.85026 | 26328.0873 | 200000.0005 | 298.2709 | 5 | 299.2575 | 0.13063 | 0.16053
433.8866 | 0 | 56188.6415 | 4.0366 | 0 | 1 | 299.041 | 4 | 0.97643 | 1.0088 | 43.1969 | 0 | 311.6012 | 0 | 298.7763 | 0.90836 | 0.85025 | 26313.0203 | 200000.0005 | 298.2557 | 5 | 299.133 | 0.13063 | 0.16053
435.0802 | 0 | 56188.6415 | 4.0365 | 0 | 1 | 298.9698 | 4 | 0.97643 | 1.0088 | 43.1969 | 0 | 311.6012 | 0 | 298.7154 | 0.90836 | 0.85025 | 26301.1971 | 200000.0005 | 298.2438 | 5 | 299.0374 | 0.13063 | 0.16053
435.9416 | 0 | 56188.6415 | 4.0364 | 0 | 1 | 298.9205 | 4 | 0.97643 | 1.0088 | 43.1969 | 0 | 311.6012 | 0 | 298.6704 | 0.90836 | 0.85025 | 26292.1285 | 200000.0005 | 298.2347 | 5 | 298.9664 | 0.13063 | 0.16053
436.462 | 0 | 56188.6415 | 4.0364 | 0 | 1 | 298.8911 | 4 | 0.97643 | 1.0088 | 43.1969 | 0 | 311.6012 | 0 | 298.64 | 0.90836 | 0.85025 | 26285.4375 | 200000.0005 | 298.2279 | 5 | 298.9171 | 0.13063 | 0.16053
436.636 | 0 | 56188.6415 | 4.0364 | 0 | 1 | 298.8813 | 4 | 0.97643 | 1.0088 | 43.1969 | 0 | 311.6012 | 0 | 298.6255 | 0.90836 | 0.85025 | 26280.9178 | 200000.0005 | 298.2234 | 5 | 298.8877 | 0.13063 | 0.16053

## Group_3
Time (min) | Cell Power (W) | Cell Energy (J) | Cell Voltage (V) | Cell Current (A) | Cell SOC (%) | Cell Temperature (C) | Cycle Day | Capacity Fade | Resistance Growth | Charge Throughput (Ah) | Airspeed (mph) | Range (nmi) | Altitude (ft) | Reservoir Temperature (K) | Coolant Mass Flow Rate HEX (kg/s) | Effectiveness HEX | Power HEX (W) | Inlet Air Pressure HEX (Pa) | Outlet Coolant Temperature HEX (K) | Air Mass Flow Rate HEX (kg/s) | Outlet Coolant Temperature Wavy Channel (K) | Coolant Mass Flow Rate Wavy Channel (kg/s) | Power Wavy Channel (W)
0 | 25.389 | 57456 | 3.8197 | 6.3015 | 1 | 298.15 | 4 | 0.97643 | 1.0088 | 43.1969 | 120.7946 | 0 | 0 | 298.15 | 0 | 0 | 0 | 0 | 298.15 | 0 | 298.15 | 0 | 0
0.0041923 | 25.4065 | 56101.5979 | 3.8194 | 6.306 | 1 | 298.15 | 4 | 0.97643 | 1.0088 | 43.1974 | 121.0438 | 0.0073305 | 2.4758 | 298.15 | 0.90836 | 0.85023 | 26208.1269 | 200000.0005 | 298.15 | 5 | 298.15 | 0.13063 | 0.16053
0.015939 | 25.4554 | 56083.6915 | 3.8182 | 6.3187 | 0.99968 | 298.1643 | 4 | 0.97643 | 1.0088 | 43.1986 | 121.7421 | 0.027951 | 9.4128 | 298.1498 | 0.90836 | 0.85023 | 26207.795 | 200000.0005 | 298.1458 | 5 | 298.15 | 0.13063 | 0.16053
0.032913 | 25.5272 | 56057.7662 | 3.8166 | 6.3373 | 0.99922 | 298.185 | 4 | 0.97643 | 1.0088 | 43.2004 | 122.7511 | 0.057959 | 19.437 | 298.1498 | 0.90836 | 0.85022 | 26206.8508 | 200000.0005 | 298.1341 | 5 | 298.1641 | 0.13063 | 0.16053
0.051753 | 25.6076 | 56028.9101 | 3.8147 | 6.3581 | 0.9987 | 298.208 | 4 | 0.97643 | 1.0088 | 43.2024 | 123.8711 | 0.091555 | 30.563 | 298.1503 | 0.90836 | 0.85022 | 26205.5322 | 200000.0005 | 298.1172 | 5 | 298.1845 | 0.13063 | 0.16053
0.068728 | 25.6805 | 56002.8298 | 3.813 | 6.377 | 0.99824 | 298.2288 | 4 | 0.97643 | 1.0088 | 43.2042 | 124.8802 | 0.12209 | 40.5872 | 298.1512 | 0.90836 | 0.85022 | 26204.1358 | 200000.0005 | 298.0986 | 5 | 298.2072 | 0.13063 | 0.16053
0.080474 | 25.731 | 55984.7302 | 3.8119 | 6.3901 | 0.99792 | 298.2432 | 4 | 0.97643 | 1.0088 | 43.2054 | 125.5784 | 0.14336 | 47.5242 | 298.152 | 0.90836 | 0.85022 | 26202.9411 | 200000.0005 | 298.0818 | 5 | 298.2277 | 0.13063 | 0.16053
0.084667 | 25.7491 | 55978.2579 | 3.8114 | 6.3948 | 0.9978 | 298.2483 | 4 | 0.97643 | 1.0088 | 43.2059 | 125.8277 | 0.15098 | 50 | 298.1524 | 0.90836 | 0.85021 | 26202.1535 | 200000.0005 | 298.0703 | 5 | 298.2419 | 0.13063 | 0.16053
0.084667 | 21.4102 | 55978.2579 | 3.8716 | 5.2782 | 0.9978 | 298.2483 | 4 | 0.97643 | 1.0088 | 43.2059 | 125.8277 | 0.15098 | 50 | 298.1524 | 0.90836 | 0.85021 | 26202.1535 | 200000.0005 | 298.0703 | 5 | 298.2419 | 0.13063 | 0.16053
0.1218 | 20.4515 | 55930.5516 | 3.8831 | 5.0338 | 0.99695 | 298.2793 | 4 | 0.97643 | 1.0088 | 43.2092 | 126.0769 | 0.21863 | 72.282 | 298.1555 | 0.90836 | 0.85021 | 26202.312 | 200000.0005 | 298.0661 | 5 | 298.247 | 0.13063 | 0.16053
0.22586 | 20.486 | 55802.8672 | 3.8798 | 5.0426 | 0.99468 | 298.3574 | 4 | 0.97643 | 1.0088 | 43.2179 | 126.7752 | 0.40888 | 134.7148 | 298.1619 | 0.90836 | 0.85021 | 26200.0164 | 200000.0005 | 298.0291 | 5 | 298.2776 | 0.13063 | 0.16053
0.37622 | 20.5354 | 55618.0468 | 3.875 | 5.0551 | 0.99138 | 298.4683 | 4 | 0.97643 | 1.0088 | 43.2305 | 127.7842 | 0.68565 | 224.9328 | 298.1679 | 0.90836 | 0.85019 | 26193.258 | 200000.0005 | 297.9249 | 5 | 298.3548 | 0.13063 | 0.16053
0.54311 | 20.5898 | 55412.4163 | 3.8696 | 5.0689 | 0.98772 | 298.5881 | 4 | 0.97643 | 1.0088 | 43.2446 | 128.9042 | 0.99543 | 325.0672 | 298.172 | 0.90836 | 0.85017 | 26183.0034 | 200000.0005 | 297.7738 | 5 | 298.4643 | 0.13063 | 0.16053
0.69348 | 20.6383 | 55226.6595 | 3.8648 | 5.0813 | 0.9844 | 298.6927 | 4 | 0.97643 | 1.0088 | 43.2573 | 129.9133 | 1.2769 | 415.2852 | 298.1738 | 0.90836 | 0.85015 | 26171.2563 | 200000.0005 | 297.6058 | 5 | 298.5824 | 0.13063 | 0.16053
0.79753 | 20.6715 | 55097.809 | 3.8614 | 5.0897 | 0.98211 | 298.7631 | 4 | 0.97643 | 1.0088 | 43.2661 | 130.6116 | 1.4729 | 477.718 | 298.1737 | 0.90836 | 0.85013 | 26160.3915 | 200000.0005 | 297.4541 | 5 | 298.6857 | 0.13063 | 0.16053
0.83467 | 20.6833 | 55051.7487 | 3.8602 | 5.0927 | 0.98129 | 298.7877 | 4 | 0.97643 | 1.0088 | 43.2692 | 130.8608 | 1.5431 | 500 | 298.1732 | 0.90836 | 0.85012 | 26152.6728 | 200000.0005 | 297.349 | 5 | 298.7551 | 0.13063 | 0.16053
0.83467 | 19.9265 | 55051.7487 | 3.8704 | 4.9002 | 0.98129 | 298.7877 | 4 | 0.97643 | 1.0088 | 43.2692 | 130.8608 | 1.5431 | 500 | 298.1732 | 0.90836 | 0.85012 | 26152.6728 | 200000.0005 | 297.349 | 5 | 298.7551 | 0.13063 | 0.16053
1.0327 | 18.9774 | 54814.9477 | 3.8778 | 4.6594 | 0.97707 | 298.9065 | 4 | 0.97643 | 1.0088 | 43.2854 | 131.2189 | 1.9187 | 599.0311 | 298.1711 | 0.90836 | 0.85011 | 26149.8447 | 200000.0005 | 297.3114 | 5 | 298.7793 | 0.13063 | 0.16053
1.5877 | 19.0481 | 54183.0467 | 3.8627 | 4.6773 | 0.9658 | 299.1853 | 4 | 0.97643 | 1.0088 | 43.3285 | 132.2224 | 2.9764 | 876.5102 | 298.1692 | 0.90836 | 0.85009 | 26137.318 | 200000.0005 | 297.1443 | 5 | 298.8965 | 0.13063 | 0.16053
2.3896 | 19.1506 | 53266.5221 | 3.8407 | 4.7032 | 0.94947 | 299.5414 | 4 | 0.97643 | 1.0088 | 43.391 | 133.6724 | 4.5191 | 1277.4791 | 298.1417 | 0.90836 | 0.85002 | 26102.8053 | 200000.0005 | 296.6769 | 5 | 299.1715 | 0.13063 | 0.16053
3.2797 | 19.2647 | 52243.7856 | 3.8157 | 4.732 | 0.93124 | 299.8659 | 4 | 0.97643 | 1.0088 | 43.4608 | 135.2819 | 6.2511 | 1722.5209 | 298.073 | 0.90836 | 0.84993 | 26049.3094 | 200000.0005 | 295.9978 | 5 | 299.5223 | 0.13063 | 0.16053
4.0816 | 19.3679 | 51316.8403 | 3.8014 | 4.7581 | 0.91471 | 300.0937 | 4 | 0.97643 | 1.0088 | 43.524 | 136.7319 | 7.8293 | 2123.4898 | 297.9569 | 0.90836 | 0.84982 | 25984.3323 | 200000.0005 | 295.2386 | 5 | 299.8416 | 0.13063 | 0.16053
4.6366 | 19.4396 | 50671.9378 | 3.7924 | 4.7763 | 0.90322 | 300.2123 | 4 | 0.97643 | 1.0088 | 43.5681 | 137.7354 | 8.9314 | 2400.9689 | 297.8191 | 0.90836 | 0.84972 | 25917.8576 | 200000.0005 | 294.5466 | 5 | 300.0646 | 0.13063 | 0.16053
4.8347 | 19.4652 | 50440.9233 | 3.789 | 4.7827 | 0.8991 | 300.2442 | 4 | 0.97643 | 1.0088 | 43.5838 | 138.0935 | 9.3267 | 2500 | 297.7255 | 0.90836 | 0.84965 | 25863.444 | 200000.0005 | 294.0592 | 5 | 300.1798 | 0.13063 | 0.16053
4.8347 | 22.9819 | 50440.9233 | 3.7365 | 5.6802 | 0.8991 | 300.2442 | 4 | 0.97643 | 1.0088 | 43.5838 | 138.0935 | 9.3267 | 2500 | 297.7255 | 0.90836 | 0.84965 | 25863.444 | 200000.0005 | 294.0592 | 5 | 300.1798 | 0.13063 | 0.16053
5.0115 | 22.0637 | 50197.0861 | 3.7475 | 5.4448 | 0.89475 | 300.3184 | 4 | 0.97643 | 1.0088 | 43.6006 | 138.6633 | 9.6805 | 2623.7889 | 297.6551 | 0.90836 | 0.84962 | 25837.4997 | 200000.0005 | 293.8786 | 5 | 300.2099 | 0.13063 | 0.16053
5.507 | 22.1622 | 49541.1671 | 3.738 | 5.47 | 0.88306 | 300.4707 | 4 | 0.97643 | 1.0088 | 43.6455 | 140.2599 | 10.6796 | 2970.6377 | 297.5668 | 0.90836 | 0.84959 | 25811.9432 | 200000.0005 | 293.6598 | 5 | 300.2822 | 0.13063 | 0.16053
6.223 | 22.3048 | 48589.1046 | 3.7239 | 5.5064 | 0.86609 | 300.6578 | 4 | 0.97643 | 1.0088 | 43.7108 | 142.5671 | 12.1437 | 3471.8488 | 297.4127 | 0.90836 | 0.84951 | 25756.3994 | 200000.0005 | 293.0634 | 5 | 300.4312 | 0.13063 | 0.16053
7.0176 | 22.5438 | 47525.5965 | 3.7035 | 5.5676 | 0.84713 | 300.8137 | 4 | 0.97643 | 1.0088 | 43.7837 | 145.1278 | 13.7967 | 4028.1512 | 297.175 | 0.90836 | 0.84938 | 25672.3545 | 200000.0005 | 292.1977 | 5 | 300.6137 | 0.13063 | 0.16053
7.7336 | 22.785 | 46557.1404 | 3.6819 | 5.6293 | 0.82987 | 300.9051 | 4 | 0.97643 | 1.0088 | 43.8502 | 147.4349 | 15.3113 | 4529.3623 | 296.8804 | 0.90836 | 0.84924 | 25569.449 | 200000.0005 | 291.2271 | 5 | 300.7643 | 0.13063 | 0.16053
8.2291 | 22.9527 | 45879.7789 | 3.6666 | 5.6723 | 0.8178 | 300.9355 | 4 | 0.97643 | 1.0088 | 43.8967 | 149.0315 | 16.3735 | 4876.2111 | 296.5937 | 0.90836 | 0.84911 | 25465.1871 | 200000.0005 | 290.3408 | 5 | 300.8504 | 0.13063 | 0.16053
8.4059 | 23.0127 | 45636.2518 | 3.6611 | 5.6877 | 0.81346 | 300.9362 | 4 | 0.97643 | 1.0088 | 43.9134 | 149.6013 | 16.7554 | 5000 | 296.4219 | 0.90836 | 0.84902 | 25381.1006 | 200000.0005 | 289.7151 | 5 | 300.8765 | 0.13063 | 0.16053
8.4059 | 15.196 | 45636.2518 | 3.7729 | 3.7074 | 0.81346 | 300.9362 | 4 | 0.97643 | 1.0088 | 43.9134 | 149.6013 | 16.7554 | 5000 | 296.4219 | 0.90836 | 0.84902 | 25381.1006 | 200000.0005 | 289.7151 | 5 | 300.8765 | 0.13063 | 0.16053
8.863 | 14.2353 | 45219.5164 | 3.7763 | 3.4676 | 0.80603 | 300.6647 | 4 | 0.97643 | 1.0088 | 43.9416 | 149.6013 | 17.7457 | 5000 | 296.2257 | 0.90836 | 0.84898 | 25341.0172 | 200000.0005 | 289.4813 | 5 | 300.8749 | 0.13063 | 0.16053
10.1437 | 14.2355 | 44125.6734 | 3.7531 | 3.4676 | 0.78653 | 299.8585 | 4 | 0.97643 | 1.0088 | 44.0156 | 149.6013 | 20.5205 | 5000 | 296.008 | 0.90836 | 0.84898 | 25312.5019 | 200000.0005 | 289.4517 | 5 | 300.6044 | 0.13063 | 0.16053
11.9943 | 14.2358 | 42544.9973 | 3.7223 | 3.4676 | 0.75836 | 298.9383 | 4 | 0.97643 | 1.0088 | 44.1226 | 149.6013 | 24.5302 | 5000 | 295.5393 | 0.90836 | 0.84897 | 25280.8774 | 200000.0005 | 289.4189 | 5 | 299.8061 | 0.13063 | 0.16053
14.0483 | 14.2361 | 40790.5394 | 3.6889 | 3.4676 | 0.72708 | 298.1252 | 4 | 0.97643 | 1.0088 | 44.2413 | 149.6013 | 28.9806 | 5000 | 294.9774 | 0.90836 | 0.84895 | 25212.8655 | 200000.0005 | 289.3482 | 5 | 298.8921 | 0.13063 | 0.16053
15.899 | 14.2364 | 39209.7934 | 3.6605 | 3.4676 | 0.69891 | 297.4967 | 4 | 0.97643 | 1.0088 | 44.3482 | 149.6013 | 32.9903 | 5000 | 294.469 | 0.90836 | 0.84892 | 25131.4986 | 200000.0005 | 289.2635 | 5 | 298.0824 | 0.13063 | 0.16053
17.1796 | 14.2365 | 38115.8668 | 3.6417 | 3.4676 | 0.67941 | 297.0962 | 4 | 0.97643 | 1.0088 | 44.4223 | 149.6013 | 35.7651 | 5000 | 294.0772 | 0.90836 | 0.8489 | 25058.0153 | 200000.0005 | 289.1868 | 5 | 297.4556 | 0.13063 | 0.16053
17.6367 | 14.2365 | 37725.446 | 3.635 | 3.4676 | 0.67245 | 296.9541 | 4 | 0.97643 | 1.0088 | 44.4487 | 149.6013 | 36.7554 | 5000 | 293.8534 | 0.90836 | 0.84889 | 25001.4714 | 200000.0005 | 289.1276 | 5 | 297.0551 | 0.13063 | 0.16053
17.6367 | 12.4846 | 37725.446 | 3.6591 | 3.0323 | 0.67245 | 296.9541 | 4 | 0.97643 | 1.0088 | 44.4487 | 149.6013 | 36.7554 | 5000 | 293.8534 | 0.90836 | 0.84889 | 25001.4714 | 200000.0005 | 289.1276 | 5 | 297.0551 | 0.13063 | 0.16053
18.627 | 11.2552 | 36983.6292 | 3.6635 | 2.7283 | 0.65923 | 296.5427 | 4 | 0.97643 | 1.0088 | 44.4987 | 147.1453 | 38.8832 | 4801.9377 | 293.6964 | 0.90836 | 0.84888 | 24969.2036 | 200000.0005 | 289.0939 | 5 | 296.9119 | 0.13063 | 0.16053
21.4018 | 10.87 | 35109.7765 | 3.637 | 2.6333 | 0.62582 | 295.401 | 4 | 0.97643 | 1.0088 | 44.6249 | 140.2636 | 44.6575 | 4246.9796 | 293.5659 | 0.90836 | 0.84892 | 24970.4941 | 200000.0005 | 289.4028 | 5 | 296.504 | 0.13063 | 0.16053
25.4115 | 10.3481 | 32494.6586 | 3.6017 | 2.5049 | 0.57921 | 294.6024 | 4 | 0.97643 | 1.0088 | 44.8009 | 130.3193 | 52.5131 | 3445.0419 | 293.2863 | 0.90836 | 0.84905 | 25018.66 | 200000.0005 | 290.3156 | 5 | 295.376 | 0.13063 | 0.16053
29.8619 | 9.9035 | 29731.4456 | 3.555 | 2.3956 | 0.52996 | 294.1475 | 4 | 0.97643 | 1.0088 | 44.9867 | 119.282 | 60.5558 | 2554.9581 | 293.3528 | 0.90836 | 0.84922 | 25075.1358 | 200000.0005 | 291.6214 | 5 | 294.5845 | 0.13063 | 0.16053
33.8716 | 9.9287 | 27348.8469 | 3.5097 | 2.4019 | 0.48749 | 294.1447 | 4 | 0.97643 | 1.0088 | 45.1468 | 109.3377 | 67.1927 | 1753.0204 | 293.7053 | 0.90836 | 0.84944 | 25192.3452 | 200000.0005 | 293.1285 | 5 | 294.1367 | 0.13063 | 0.16053
36.6464 | 11.7329 | 25695.8362 | 3.457 | 2.8466 | 0.45802 | 294.3688 | 4 | 0.97643 | 1.0088 | 45.2578 | 102.456 | 71.4474 | 1198.0623 | 294.2694 | 0.90836 | 0.84964 | 25340.6487 | 200000.0005 | 294.5311 | 5 | 294.1387 | 0.13063 | 0.16053
37.6367 | 14.1735 | 24998.6845 | 3.4103 | 3.4524 | 0.4456 | 294.5957 | 4 | 0.97643 | 1.0088 | 45.3048 | 100 | 72.8989 | 1000 | 294.7703 | 0.90836 | 0.84979 | 25490.2016 | 200000.0005 | 295.5502 | 5 | 294.3674 | 0.13063 | 0.16053
37.6367 | 17.5873 | 24998.6845 | 3.3582 | 4.3078 | 0.4456 | 294.5957 | 4 | 0.97643 | 1.0088 | 45.3048 | 100 | 72.8989 | 1000 | 294.7703 | 0.90836 | 0.84979 | 25490.2016 | 200000.0005 | 295.5502 | 5 | 294.3674 | 0.13063 | 0.16053
37.6705 | 16.6301 | 24963.059 | 3.3733 | 4.0669 | 0.44496 | 294.6163 | 4 | 0.97643 | 1.0088 | 45.3073 | 100 | 72.9478 | 1000 | 294.8319 | 0.90836 | 0.84986 | 25587.4881 | 200000.0005 | 295.9589 | 5 | 294.5981 | 0.13063 | 0.16053
37.765 | 16.63 | 24868.6715 | 3.3717 | 4.0669 | 0.44328 | 294.669 | 4 | 0.97643 | 1.0088 | 45.3137 | 100 | 73.0848 | 1000 | 294.9508 | 0.90836 | 0.84986 | 25596.4891 | 200000.0005 | 295.9682 | 5 | 294.6192 | 0.13063 | 0.16053
37.9017 | 16.63 | 24732.278 | 3.3695 | 4.0669 | 0.44085 | 294.7473 | 4 | 0.97643 | 1.0088 | 45.3229 | 100 | 73.2828 | 1000 | 295.0654 | 0.90836 | 0.84986 | 25613.8958 | 200000.0005 | 295.986 | 5 | 294.6728 | 0.13063 | 0.16053
38.0535 | 16.6299 | 24580.8931 | 3.367 | 4.0669 | 0.43815 | 294.8354 | 4 | 0.97643 | 1.0088 | 45.3332 | 100 | 73.5025 | 1000 | 295.1587 | 0.90836 | 0.84987 | 25630.6652 | 200000.0005 | 296.0032 | 5 | 294.7516 | 0.13063 | 0.16053
38.1902 | 16.6299 | 24444.5005 | 3.3648 | 4.0669 | 0.43572 | 294.9149 | 4 | 0.97643 | 1.0088 | 45.3425 | 100 | 73.7005 | 1000 | 295.2312 | 0.90836 | 0.84987 | 25644.3283 | 200000.0005 | 296.0172 | 5 | 294.8398 | 0.13063 | 0.16053
38.2847 | 16.6298 | 24350.1142 | 3.3632 | 4.0669 | 0.43404 | 294.9698 | 4 | 0.97643 | 1.0088 | 45.3489 | 100 | 73.8375 | 1000 | 295.2816 | 0.90836 | 0.84988 | 25654.9468 | 200000.0005 | 296.0281 | 5 | 294.9192 | 0.13063 | 0.16053
38.3185 | 16.6298 | 24316.4282 | 3.3627 | 4.0669 | 0.43344 | 294.9894 | 4 | 0.97643 | 1.0088 | 45.3512 | 100 | 73.8864 | 1000 | 295.3022 | 0.90836 | 0.84988 | 25662.3275 | 200000.0005 | 296.0357 | 5 | 294.9741 | 0.13063 | 0.16053
38.3185 | 13.1255 | 24316.4282 | 3.4148 | 3.1917 | 0.43344 | 294.9894 | 4 | 0.97643 | 1.0088 | 45.3512 | 100 | 73.8864 | 1000 | 295.3022 | 0.90836 | 0.84988 | 25662.3275 | 200000.0005 | 296.0357 | 5 | 294.9741 | 0.13063 | 0.16053
38.3892 | 12.6397 | 24260.7211 | 3.421 | 3.0712 | 0.43244 | 295.0167 | 4 | 0.97643 | 1.0088 | 45.3549 | 99.5048 | 73.9885 | 975.2422 | 295.3369 | 0.90836 | 0.84988 | 25665.3524 | 200000.0005 | 296.0388 | 5 | 294.9936 | 0.13063 | 0.16053
38.5874 | 13.9865 | 24110.4102 | 3.3988 | 3.4059 | 0.42976 | 295.089 | 4 | 0.97643 | 1.0088 | 45.3651 | 98.1174 | 74.2719 | 905.8725 | 295.4021 | 0.90836 | 0.84989 | 25673.4631 | 200000.0005 | 296.0857 | 5 | 295.021 | 0.13063 | 0.16053
38.8739 | 15.8339 | 23870.06 | 3.3679 | 3.8673 | 0.42548 | 295.212 | 4 | 0.97643 | 1.0088 | 45.3813 | 96.1126 | 74.6744 | 805.6302 | 295.4968 | 0.90836 | 0.8499 | 25691.4837 | 200000.0005 | 296.2123 | 5 | 295.0932 | 0.13063 | 0.16053
39.1917 | 17.6738 | 23568.0566 | 3.3344 | 4.3297 | 0.4201 | 295.379 | 4 | 0.97643 | 1.0088 | 45.4018 | 93.8874 | 75.1114 | 694.3698 | 295.6293 | 0.90836 | 0.84993 | 25717.6219 | 200000.0005 | 296.3953 | 5 | 295.2158 | 0.13063 | 0.16053
39.4781 | 18.8571 | 23264.3435 | 3.3109 | 4.6287 | 0.41468 | 295.5603 | 4 | 0.97643 | 1.0088 | 45.4225 | 91.8826 | 75.4963 | 594.1275 | 295.7881 | 0.90836 | 0.84996 | 25750.6699 | 200000.0005 | 296.6026 | 5 | 295.3824 | 0.13063 | 0.16053
39.6763 | 19.7802 | 23040.0962 | 3.2926 | 4.8628 | 0.41069 | 295.7009 | 4 | 0.97643 | 1.0088 | 45.4378 | 90.4952 | 75.7578 | 524.7578 | 295.9377 | 0.90836 | 0.84999 | 25786.2615 | 200000.0005 | 296.7952 | 5 | 295.5634 | 0.13063 | 0.16053
39.7471 | 20.0955 | 22956.1452 | 3.2863 | 4.9429 | 0.40919 | 295.756 | 4 | 0.97643 | 1.0088 | 45.4435 | 90 | 75.8502 | 500 | 296.0152 | 0.90836 | 0.85002 | 25816.7404 | 200000.0005 | 296.9345 | 5 | 295.7041 | 0.13063 | 0.16053
39.7471 | 21.6849 | 22956.1452 | 3.26 | 5.348 | 0.40919 | 295.756 | 4 | 0.97643 | 1.0088 | 45.4435 | 90 | 75.8502 | 500 | 296.0152 | 0.90836 | 0.85002 | 25816.7404 | 200000.0005 | 296.9345 | 5 | 295.7041 | 0.13063 | 0.16053
39.8296 | 21.0371 | 22848.7714 | 3.2693 | 5.1827 | 0.40727 | 295.8332 | 4 | 0.97643 | 1.0088 | 45.4509 | 89.5048 | 75.9574 | 475.2422 | 296.0945 | 0.90836 | 0.85002 | 25831.1803 | 200000.0005 | 296.9878 | 5 | 295.7595 | 0.13063 | 0.16053
40.0608 | 21.8602 | 22556.9032 | 3.2516 | 5.3929 | 0.40207 | 296.0372 | 4 | 0.97643 | 1.0088 | 45.4709 | 88.1174 | 76.2546 | 405.8725 | 296.23 | 0.90836 | 0.85003 | 25845.8704 | 200000.0005 | 297.0414 | 5 | 295.8367 | 0.13063 | 0.16053
40.395 | 22.9472 | 22118.6401 | 3.2276 | 5.6715 | 0.39426 | 296.3495 | 4 | 0.97643 | 1.0088 | 45.5009 | 86.1126 | 76.6758 | 305.6302 | 296.4132 | 0.90836 | 0.85005 | 25874.3291 | 200000.0005 | 297.1786 | 5 | 296.0398 | 0.13063 | 0.16053
40.7658 | 24.0155 | 21608.0171 | 3.2028 | 5.9464 | 0.38516 | 296.7202 | 4 | 0.97643 | 1.0088 | 45.5359 | 83.8874 | 77.132 | 194.3698 | 296.6573 | 0.90836 | 0.85009 | 25913.6128 | 200000.0005 | 297.3749 | 5 | 296.3504 | 0.13063 | 0.16053
41.1 | 24.8604 | 21126.5438 | 3.1855 | 6.1646 | 0.37658 | 297.0771 | 4 | 0.97643 | 1.0088 | 45.5691 | 81.8826 | 77.5328 | 94.1275 | 296.9351 | 0.90836 | 0.85012 | 25963.2643 | 200000.0005 | 297.5989 | 5 | 296.7193 | 0.13063 | 0.16053
41.3312 | 25.3852 | 20781.6311 | 3.1747 | 6.3004 | 0.37043 | 297.3386 | 4 | 0.97643 | 1.0088 | 45.5928 | 80.4952 | 77.8045 | 24.7578 | 297.1852 | 0.90836 | 0.85016 | 26016.6152 | 200000.0005 | 297.8094 | 5 | 297.0752 | 0.13063 | 0.16053
41.4137 | 25.5611 | 20655.9348 | 3.171 | 6.346 | 0.36819 | 297.4359 | 4 | 0.97643 | 1.0088 | 45.6015 | 80 | 77.9003 | 0 | 297.3141 | 0.90836 | 0.85018 | 26062.1234 | 200000.0005 | 297.9638 | 5 | 297.3365 | 0.13063 | 0.16053
41.4137 | -16.3548 | 20655.9348 | 3.3297 | 3.7997 | 0.36819 | 297.4359 | 4 | 0.97495 | 1.01 | 45.6015 | 0 | 77.9003 | 0 | 297.3141 | 0.90836 | 0.85018 | 26062.1234 | 200000.0005 | 297.9638 | 5 | 297.3365 | 0.13063 | 0.16053
41.588 | -16.3547 | 20826.8838 | 3.3324 | 3.7997 | 0.37124 | 297.509 | 4 | 0.97495 | 1.01 | 45.6125 | 0 | 77.9003 | 0 | 297.4934 | 0.90836 | 0.85019 | 26084.2387 | 200000.0005 | 298.0248 | 5 | 297.4343 | 0.13063 | 0.16053
42.1088 | -16.3546 | 21337.9749 | 3.3406 | 3.7997 | 0.38035 | 297.7398 | 4 | 0.97495 | 1.01 | 45.6455 | 0 | 77.9003 | 0 | 297.6721 | 0.90836 | 0.8502 | 26110.7834 | 200000.0005 | 298.0516 | 5 | 297.5088 | 0.13063 | 0.16053
42.9709 | -16.3543 | 22183.9559 | 3.354 | 3.7997 | 0.39542 | 298.1116 | 4 | 0.97495 | 1.01 | 45.7001 | 0 | 77.9003 | 0 | 297.8439 | 0.90836 | 0.85021 | 26137.258 | 200000.0005 | 298.0784 | 5 | 297.7389 | 0.13063 | 0.16053
44.1655 | -16.3539 | 23356.1308 | 3.3722 | 3.7997 | 0.41632 | 298.5725 | 4 | 0.97495 | 1.01 | 45.7757 | 0 | 77.9003 | 0 | 298.0727 | 0.90836 | 0.85021 | 26162.7167 | 200000.0005 | 298.1042 | 5 | 298.1079 | 0.13063 | 0.16053
45.6802 | -16.3534 | 24842.4499 | 3.3975 | 3.7997 | 0.44281 | 299.0771 | 4 | 0.97495 | 1.01 | 45.8717 | 0 | 77.9003 | 0 | 298.3563 | 0.90836 | 0.85022 | 26196.9803 | 200000.0005 | 298.1384 | 5 | 298.5657 | 0.13063 | 0.16053
47.4996 | -16.3528 | 26627.6343 | 3.4305 | 3.7997 | 0.47463 | 299.5915 | 4 | 0.97495 | 1.01 | 45.9869 | 0 | 77.9003 | 0 | 298.6706 | 0.90836 | 0.85023 | 26238.7623 | 200000.0005 | 298.1809 | 5 | 299.0673 | 0.13063 | 0.16053
49.605 | -16.3522 | 28693.3375 | 3.4684 | 3.7997 | 0.51145 | 300.0904 | 4 | 0.97495 | 1.01 | 46.1202 | 0 | 77.9003 | 0 | 298.9933 | 0.90836 | 0.85025 | 26285.4658 | 200000.0005 | 298.228 | 5 | 299.579 | 0.13063 | 0.16053
51.9747 | -16.3517 | 31018.3401 | 3.5101 | 3.7997 | 0.5529 | 300.5563 | 4 | 0.97495 | 1.01 | 46.2703 | 0 | 77.9003 | 0 | 299.3077 | 0.90836 | 0.85026 | 26333.4823 | 200000.0005 | 298.2763 | 5 | 300.0755 | 0.13063 | 0.16053
54.5844 | -16.3513 | 33578.7771 | 3.5555 | 3.7997 | 0.59854 | 300.9787 | 4 | 0.97495 | 1.01 | 46.4356 | 0 | 77.9003 | 0 | 299.6021 | 0.90836 | 0.85027 | 26380.3102 | 200000.0005 | 298.3233 | 5 | 300.5393 | 0.13063 | 0.16053
57.4075 | -16.3512 | 36348.3895 | 3.6039 | 3.7997 | 0.6479 | 301.353 | 4 | 0.97495 | 1.01 | 46.6143 | 0 | 77.9003 | 0 | 299.8696 | 0.90836 | 0.85028 | 26424.2129 | 200000.0005 | 298.3674 | 5 | 300.9599 | 0.13063 | 0.16053
60.4148 | -16.3514 | 39298.7969 | 3.6537 | 3.7997 | 0.70049 | 301.6791 | 4 | 0.97495 | 1.01 | 46.8048 | 0 | 77.9003 | 0 | 300.1071 | 0.90836 | 0.85029 | 26464.1424 | 200000.0005 | 298.4075 | 5 | 301.3328 | 0.13063 | 0.16053
63.5756 | -16.3519 | 42399.7816 | 3.7099 | 3.7997 | 0.75577 | 301.9594 | 4 | 0.97495 | 1.01 | 47.005 | 0 | 77.9003 | 0 | 300.3141 | 0.90836 | 0.8503 | 26499.6147 | 200000.0005 | 298.443 | 5 | 301.6577 | 0.13063 | 0.16053
66.8574 | -16.3526 | 45619.5843 | 3.7715 | 3.7997 | 0.81316 | 302.1981 | 4 | 0.97495 | 1.01 | 47.2128 | 0 | 77.9003 | 0 | 300.4922 | 0.90836 | 0.85031 | 26530.5661 | 200000.0005 | 298.474 | 5 | 301.937 | 0.13063 | 0.16053
70.2265 | -16.3534 | 48925.2118 | 3.8324 | 3.7997 | 0.87208 | 302.3999 | 4 | 0.97495 | 1.01 | 47.4262 | 0 | 77.9003 | 0 | 300.6439 | 0.90836 | 0.85032 | 26557.2125 | 200000.0005 | 298.5006 | 5 | 302.175 | 0.13063 | 0.16053
73.6483 | -16.3542 | 52282.7651 | 3.8823 | 3.7997 | 0.93193 | 302.5692 | 4 | 0.97495 | 1.01 | 47.6429 | 0 | 77.9003 | 0 | 300.7722 | 0.90836 | 0.85033 | 26579.9239 | 200000.0005 | 298.5233 | 5 | 302.376 | 0.13063 | 0.16053
77.0879 | -16.3551 | 55657.7958 | 3.9533 | 3.7997 | 0.99209 | 302.7106 | 4 | 0.97495 | 1.01 | 47.8607 | 0 | 77.9003 | 0 | 300.8798 | 0.90836 | 0.85033 | 26599.1293 | 200000.0005 | 298.5425 | 5 | 302.5448 | 0.13063 | 0.16053
80.5097 | 0 | 56101.5979 | 4.0418 | 0 | 1 | 302.8288 | 4 | 0.97495 | 1.01 | 48.0774 | 0 | 77.9003 | 0 | 300.9697 | 0.90836 | 0.85033 | 26615.2595 | 200000.0005 | 298.5586 | 5 | 302.6857 | 0.13063 | 0.16053
83.8789 | 0 | 56101.5979 | 4.0404 | 0 | 1 | 301.4175 | 4 | 0.97495 | 1.01 | 48.0774 | 0 | 77.9003 | 0 | 301.0448 | 0.90836 | 0.85034 | 26628.7352 | 200000.0005 | 298.572 | 5 | 302.8035 | 0.13063 | 0.16053
87.1606 | 0 | 56101.5979 | 4.04 | 0 | 1 | 301.1419 | 4 | 0.97495 | 1.01 | 48.0774 | 0 | 77.9003 | 0 | 300.272 | 0.90836 | 0.85034 | 26639.9942 | 200000.0005 | 298.5833 | 5 | 301.4124 | 0.13063 | 0.16053
90.3214 | 0 | 56101.5979 | 4.039 | 0 | 1 | 300.5224 | 4 | 0.97495 | 1.01 | 48.0774 | 0 | 77.9003 | 0 | 300.0358 | 0.90836 | 0.85031 | 26524.2709 | 200000.0005 | 298.4677 | 5 | 301.1301 | 0.13063 | 0.16053
93.3287 | 0 | 56101.5979 | 4.0385 | 0 | 1 | 300.1926 | 4 | 0.97495 | 1.01 | 48.0774 | 0 | 77.9003 | 0 | 299.6685 | 0.90836 | 0.8503 | 26488.9579 | 200000.0005 | 298.4323 | 5 | 300.5157 | 0.13063 | 0.16053
96.1518 | 0 | 56101.5979 | 4.0379 | 0 | 1 | 299.8592 | 4 | 0.97495 | 1.01 | 48.0774 | 0 | 77.9003 | 0 | 299.4461 | 0.90836 | 0.85029 | 26434.117 | 200000.0005 | 298.3773 | 5 | 300.1855 | 0.13063 | 0.16053
98.7615 | 0 | 56101.5979 | 4.0375 | 0 | 1 | 299.6163 | 4 | 0.97495 | 1.01 | 48.0774 | 0 | 77.9003 | 0 | 299.2383 | 0.90836 | 0.85028 | 26400.95 | 200000.0005 | 298.3441 | 5 | 299.8536 | 0.13063 | 0.16053
101.1313 | 0 | 56101.5979 | 4.0372 | 0 | 1 | 299.4145 | 4 | 0.97495 | 1.01 | 48.0774 | 0 | 77.9003 | 0 | 299.0816 | 0.90836 | 0.85027 | 26369.976 | 200000.0005 | 298.313 | 5 | 299.6112 | 0.13063 | 0.16053
103.2366 | 0 | 56101.5979 | 4.037 | 0 | 1 | 299.2566 | 4 | 0.97495 | 1.01 | 48.0774 | 0 | 77.9003 | 0 | 298.9535 | 0.90836 | 0.85026 | 26346.6333 | 200000.0005 | 298.2895 | 5 | 299.41 | 0.13063 | 0.16053
105.056 | 0 | 56101.5979 | 4.0368 | 0 | 1 | 299.1323 | 4 | 0.97495 | 1.01 | 48.0774 | 0 | 77.9003 | 0 | 298.8526 | 0.90836 | 0.85026 | 26327.5519 | 200000.0005 | 298.2703 | 5 | 299.2525 | 0.13063 | 0.16053
106.5707 | 0 | 56101.5979 | 4.0366 | 0 | 1 | 299.0368 | 4 | 0.97495 | 1.01 | 48.0774 | 0 | 77.9003 | 0 | 298.7734 | 0.90836 | 0.85025 | 26312.5432 | 200000.0005 | 298.2552 | 5 | 299.1285 | 0.13063 | 0.16053
107.7653 | 0 | 56101.5979 | 4.0365 | 0 | 1 | 298.9659 | 4 | 0.97495 | 1.01 | 48.0774 | 0 | 77.9003 | 0 | 298.7127 | 0.90836 | 0.85025 | 26300.7661 | 200000.0005 | 298.2434 | 5 | 299.0333 | 0.13063 | 0.16053
108.6274 | 0 | 56101.5979 | 4.0364 | 0 | 1 | 298.9168 | 4 | 0.97495 | 1.01 | 48.0774 | 0 | 77.9003 | 0 | 298.6679 | 0.90836 | 0.85025 | 26291.7333 | 200000.0005 | 298.2343 | 5 | 298.9625 | 0.13063 | 0.16053
109.1483 | 0 | 56101.5979 | 4.0364 | 0 | 1 | 298.8876 | 4 | 0.97495 | 1.01 | 48.0774 | 0 | 77.9003 | 0 | 298.6376 | 0.90836 | 0.85025 | 26285.0689 | 200000.0005 | 298.2276 | 5 | 298.9134 | 0.13063 | 0.16053
109.3225 | 0 | 56101.5979 | 4.0364 | 0 | 1 | 298.8777 | 4 | 0.97495 | 1.01 | 48.0774 | 0 | 77.9003 | 0 | 298.6232 | 0.90836 | 0.85025 | 26280.5673 | 200000.0005 | 298.223 | 5 | 298.8842 | 0.13063 | 0.16053
109.3225 | 26.3461 | 56101.5979 | 3.8105 | 6.5498 | 1 | 298.8777 | 4 | 0.97495 | 1.01 | 48.0774 | 120.7946 | 77.9003 | 0 | 298.6232 | 0.90836 | 0.85025 | 26280.5673 | 200000.0005 | 298.223 | 5 | 298.8842 | 0.13063 | 0.16053
109.3267 | 25.4064 | 56016.6794 | 3.825 | 6.306 | 1 | 298.883 | 4 | 0.97495 | 1.01 | 48.0778 | 121.0438 | 77.9076 | 2.4758 | 298.6228 | 0.90836 | 0.85024 | 26278.4281 | 200000.0005 | 298.2209 | 5 | 298.8743 | 0.13063 | 0.16053
109.3384 | 25.4553 | 55998.773 | 3.8239 | 6.3187 | 0.99968 | 298.8966 | 4 | 0.97495 | 1.01 | 48.0791 | 121.7421 | 77.9282 | 9.4128 | 298.6216 | 0.90836 | 0.85024 | 26278.0496 | 200000.0005 | 298.2166 | 5 | 298.8795 | 0.13063 | 0.16053
109.3554 | 25.5272 | 55972.8478 | 3.8222 | 6.3373 | 0.99922 | 298.9163 | 4 | 0.97495 | 1.01 | 48.0809 | 122.7511 | 77.9582 | 19.437 | 298.6202 | 0.90836 | 0.85024 | 26277.0129 | 200000.0005 | 298.2048 | 5 | 298.8929 | 0.13063 | 0.16053
109.3742 | 25.6075 | 55943.9917 | 3.8203 | 6.3581 | 0.9987 | 298.9382 | 4 | 0.97495 | 1.01 | 48.0829 | 123.8711 | 77.9918 | 30.563 | 298.6193 | 0.90836 | 0.85024 | 26275.5744 | 200000.0005 | 298.1877 | 5 | 298.9123 | 0.13063 | 0.16053
109.3912 | 25.6804 | 55917.9114 | 3.8186 | 6.377 | 0.99824 | 298.958 | 4 | 0.97495 | 1.01 | 48.0846 | 124.8802 | 78.0224 | 40.5872 | 298.6189 | 0.90836 | 0.85024 | 26274.0589 | 200000.0005 | 298.1688 | 5 | 298.9339 | 0.13063 | 0.16053
109.4029 | 25.731 | 55899.8119 | 3.8174 | 6.3901 | 0.99791 | 298.9717 | 4 | 0.97495 | 1.01 | 48.0859 | 125.5784 | 78.0437 | 47.5242 | 298.619 | 0.90836 | 0.85023 | 26272.7658 | 200000.0005 | 298.1519 | 5 | 298.9534 | 0.13063 | 0.16053
109.4071 | 25.7491 | 55893.3396 | 3.817 | 6.3948 | 0.9978 | 298.9766 | 4 | 0.97495 | 1.01 | 48.0863 | 125.8277 | 78.0513 | 50 | 298.619 | 0.90836 | 0.85023 | 26271.9131 | 200000.0005 | 298.1402 | 5 | 298.9669 | 0.13063 | 0.16053
109.4071 | 21.4128 | 55893.3396 | 3.8761 | 5.2789 | 0.9978 | 298.9766 | 4 | 0.97495 | 1.01 | 48.0863 | 125.8277 | 78.0513 | 50 | 298.619 | 0.90836 | 0.85023 | 26271.9131 | 200000.0005 | 298.1402 | 5 | 298.9669 | 0.13063 | 0.16053
109.4443 | 20.4515 | 55845.6276 | 3.8872 | 5.0338 | 0.99695 | 299.0054 | 4 | 0.97495 | 1.01 | 48.0896 | 126.0769 | 78.1189 | 72.282 | 298.6198 | 0.90836 | 0.85023 | 26271.6192 | 200000.0005 | 298.136 | 5 | 298.9717 | 0.13063 | 0.16053
109.5483 | 20.4859 | 55717.9435 | 3.8838 | 5.0426 | 0.99467 | 299.0774 | 4 | 0.97495 | 1.01 | 48.0983 | 126.7752 | 78.3092 | 134.7148 | 298.6217 | 0.90836 | 0.85023 | 26268.9819 | 200000.0005 | 298.0986 | 5 | 299.0002 | 0.13063 | 0.16053
109.6987 | 20.5354 | 55533.1234 | 3.879 | 5.0551 | 0.99137 | 299.1795 | 4 | 0.97495 | 1.01 | 48.111 | 127.7842 | 78.5859 | 224.9328 | 298.6223 | 0.90836 | 0.85021 | 26261.5333 | 200000.0005 | 297.9937 | 5 | 299.0712 | 0.13063 | 0.16053
109.8656 | 20.5897 | 55327.4933 | 3.8737 | 5.0689 | 0.9877 | 299.2896 | 4 | 0.97495 | 1.01 | 48.125 | 128.9042 | 78.8957 | 325.0672 | 298.6207 | 0.90836 | 0.85019 | 26250.4657 | 200000.0005 | 297.8419 | 5 | 299.1719 | 0.13063 | 0.16053
110.0159 | 20.6382 | 55141.7368 | 3.8688 | 5.0813 | 0.98438 | 299.3857 | 4 | 0.97495 | 1.01 | 48.1377 | 129.9133 | 79.1771 | 415.2852 | 298.617 | 0.90836 | 0.85017 | 26237.851 | 200000.0005 | 297.673 | 5 | 299.2805 | 0.13063 | 0.16053
110.12 | 20.6715 | 55012.8865 | 3.8655 | 5.0897 | 0.98208 | 299.4502 | 4 | 0.97495 | 1.01 | 48.1466 | 130.6116 | 79.3732 | 477.718 | 298.6125 | 0.90836 | 0.85015 | 26226.1495 | 200000.0005 | 297.5205 | 5 | 299.3752 | 0.13063 | 0.16053
110.1571 | 20.6833 | 54966.8263 | 3.8643 | 5.0927 | 0.98126 | 299.4727 | 4 | 0.97495 | 1.01 | 48.1497 | 130.8608 | 79.4434 | 500 | 298.6101 | 0.90836 | 0.85013 | 26217.7706 | 200000.0005 | 297.4147 | 5 | 299.4388 | 0.13063 | 0.16053
110.1571 | 19.9289 | 54966.8263 | 3.8741 | 4.9008 | 0.98126 | 299.4727 | 4 | 0.97495 | 1.01 | 48.1497 | 130.8608 | 79.4434 | 500 | 298.6101 | 0.90836 | 0.85013 | 26217.7706 | 200000.0005 | 297.4147 | 5 | 299.4388 | 0.13063 | 0.16053
110.3552 | 18.9774 | 54729.9969 | 3.8811 | 4.6594 | 0.97703 | 299.5805 | 4 | 0.97495 | 1.01 | 48.1659 | 131.2189 | 79.8189 | 599.0311 | 298.6024 | 0.90836 | 0.85013 | 26214.6537 | 200000.0005 | 297.3768 | 5 | 299.461 | 0.13063 | 0.16053
110.9102 | 19.0481 | 54098.0969 | 3.866 | 4.6773 | 0.96575 | 299.829 | 4 | 0.97495 | 1.01 | 48.209 | 132.2224 | 80.8767 | 876.5102 | 298.5915 | 0.90836 | 0.8501 | 26201.278 | 200000.0005 | 297.209 | 5 | 299.5672 | 0.13063 | 0.16053
111.7121 | 19.1505 | 53181.5736 | 3.8439 | 4.7032 | 0.94939 | 300.145 | 4 | 0.97495 | 1.01 | 48.2715 | 133.6724 | 82.4193 | 1277.4791 | 298.5468 | 0.90836 | 0.85004 | 26165.383 | 200000.0005 | 296.7402 | 5 | 299.8121 | 0.13063 | 0.16053
112.6022 | 19.2647 | 52158.8385 | 3.8189 | 4.732 | 0.93113 | 300.4298 | 4 | 0.97495 | 1.01 | 48.3413 | 135.2819 | 84.1513 | 1722.5209 | 298.4546 | 0.90836 | 0.84994 | 26109.2525 | 200000.0005 | 296.0586 | 5 | 300.1233 | 0.13063 | 0.16053
113.4041 | 19.3679 | 51231.8943 | 3.8044 | 4.7581 | 0.91458 | 300.6246 | 4 | 0.97495 | 1.01 | 48.4045 | 136.7319 | 85.7296 | 2123.4898 | 298.3145 | 0.90836 | 0.84984 | 26040.7131 | 200000.0005 | 295.2958 | 5 | 300.403 | 0.13063 | 0.16053
113.9591 | 19.4395 | 50586.9925 | 3.795 | 4.7763 | 0.90307 | 300.7216 | 4 | 0.97495 | 1.01 | 48.4485 | 137.7354 | 86.8317 | 2400.9689 | 298.157 | 0.90836 | 0.84974 | 25970.6085 | 200000.0005 | 294.6003 | 5 | 300.5932 | 0.13063 | 0.16053
114.1571 | 19.4652 | 50355.9782 | 3.7916 | 4.7827 | 0.89895 | 300.7458 | 4 | 0.97495 | 1.01 | 48.4643 | 138.0935 | 87.2269 | 2500 | 298.0529 | 0.90836 | 0.84967 | 25913.2308 | 200000.0005 | 294.1099 | 5 | 300.6867 | 0.13063 | 0.16053
114.1571 | 22.9837 | 50355.9782 | 3.7397 | 5.6807 | 0.89895 | 300.7458 | 4 | 0.97495 | 1.01 | 48.4643 | 138.0935 | 87.2269 | 2500 | 298.0529 | 0.90836 | 0.84967 | 25913.2308 | 200000.0005 | 294.1099 | 5 | 300.6867 | 0.13063 | 0.16053
114.334 | 22.0637 | 50112.1218 | 3.7503 | 5.4448 | 0.89459 | 300.8131 | 4 | 0.97495 | 1.01 | 48.481 | 138.6633 | 87.5808 | 2623.7889 | 297.9752 | 0.90836 | 0.84964 | 25885.7011 | 200000.0005 | 293.9278 | 5 | 300.7092 | 0.13063 | 0.16053
114.8294 | 22.1622 | 49456.2034 | 3.7406 | 5.47 | 0.88288 | 300.9459 | 4 | 0.97495 | 1.01 | 48.526 | 140.2599 | 88.5799 | 2970.6377 | 297.8781 | 0.90836 | 0.84961 | 25859.0419 | 200000.0005 | 293.7079 | 5 | 300.7745 | 0.13063 | 0.16053
115.5454 | 22.3048 | 48504.1418 | 3.7261 | 5.5064 | 0.86589 | 301.1066 | 4 | 0.97495 | 1.01 | 48.5913 | 142.5671 | 90.044 | 3471.8488 | 297.712 | 0.90836 | 0.84952 | 25802.1471 | 200000.0005 | 293.1102 | 5 | 300.9042 | 0.13063 | 0.16053
116.3401 | 22.5438 | 47440.6344 | 3.7053 | 5.5676 | 0.8469 | 301.2358 | 4 | 0.97495 | 1.01 | 48.6642 | 145.1278 | 91.697 | 4028.1512 | 297.4586 | 0.90836 | 0.8494 | 25716.2424 | 200000.0005 | 292.2427 | 5 | 301.0605 | 0.13063 | 0.16053
117.0561 | 22.7849 | 46472.179 | 3.6834 | 5.6293 | 0.82961 | 301.3048 | 4 | 0.97495 | 1.01 | 48.7306 | 147.4349 | 93.2116 | 4529.3623 | 297.1479 | 0.90836 | 0.84925 | 25610.9417 | 200000.0005 | 291.2698 | 5 | 301.1844 | 0.13063 | 0.16053
117.5516 | 22.9527 | 45794.8179 | 3.6679 | 5.6723 | 0.81752 | 301.3205 | 4 | 0.97495 | 1.01 | 48.7771 | 149.0315 | 94.2738 | 4876.2111 | 296.848 | 0.90836 | 0.84912 | 25504.2328 | 200000.0005 | 290.3811 | 5 | 301.2483 | 0.13063 | 0.16053
117.7284 | 23.0127 | 45551.2909 | 3.6623 | 5.6877 | 0.81317 | 301.316 | 4 | 0.97495 | 1.01 | 48.7938 | 149.6013 | 94.6557 | 5000 | 296.6692 | 0.90836 | 0.84903 | 25418.1425 | 200000.0005 | 289.7534 | 5 | 301.2597 | 0.13063 | 0.16053
117.7284 | 15.1974 | 45551.2909 | 3.7737 | 3.7078 | 0.81317 | 301.316 | 4 | 0.97495 | 1.01 | 48.7938 | 149.6013 | 94.6557 | 5000 | 296.6692 | 0.90836 | 0.84903 | 25418.1425 | 200000.0005 | 289.7534 | 5 | 301.2597 | 0.13063 | 0.16053
118.1855 | 14.2353 | 45134.5173 | 3.777 | 3.4676 | 0.80573 | 301.0309 | 4 | 0.97495 | 1.01 | 48.8221 | 149.6013 | 95.646 | 5000 | 296.4654 | 0.90836 | 0.84899 | 25377.0018 | 200000.0005 | 289.5186 | 5 | 301.2529 | 0.13063 | 0.16053
119.4661 | 14.2355 | 44040.6748 | 3.7536 | 3.4676 | 0.78621 | 300.1881 | 4 | 0.97495 | 1.01 | 48.8961 | 149.6013 | 98.4208 | 5000 | 296.2377 | 0.90836 | 0.84899 | 25347.3488 | 200000.0005 | 289.4879 | 5 | 300.9688 | 0.13063 | 0.16053
121.3168 | 14.2358 | 42459.9993 | 3.7226 | 3.4676 | 0.75799 | 299.2263 | 4 | 0.97495 | 1.01 | 49.003 | 149.6013 | 102.4305 | 5000 | 295.7477 | 0.90836 | 0.84898 | 25314.2399 | 200000.0005 | 289.4535 | 5 | 300.1344 | 0.13063 | 0.16053
123.3708 | 14.2361 | 40705.5418 | 3.6891 | 3.4676 | 0.72667 | 298.3763 | 4 | 0.97495 | 1.01 | 49.1218 | 149.6013 | 106.8809 | 5000 | 295.1604 | 0.90836 | 0.84896 | 25243.0897 | 200000.0005 | 289.3797 | 5 | 299.179 | 0.13063 | 0.16053
125.2214 | 14.2364 | 39124.7961 | 3.6606 | 3.4676 | 0.69845 | 297.7195 | 4 | 0.97495 | 1.01 | 49.2287 | 149.6013 | 110.8906 | 5000 | 294.629 | 0.90836 | 0.84893 | 25157.9763 | 200000.0005 | 289.2911 | 5 | 298.3326 | 0.13063 | 0.16053
126.5021 | 14.2365 | 38030.8697 | 3.6417 | 3.4676 | 0.67892 | 297.3008 | 4 | 0.97495 | 1.01 | 49.3027 | 149.6013 | 113.6654 | 5000 | 294.2194 | 0.90836 | 0.84891 | 25081.1184 | 200000.0005 | 289.2109 | 5 | 297.6774 | 0.13063 | 0.16053
126.9592 | 14.2365 | 37640.449 | 3.635 | 3.4676 | 0.67195 | 297.1522 | 4 | 0.97495 | 1.01 | 49.3291 | 149.6013 | 114.6557 | 5000 | 293.9855 | 0.90836 | 0.84889 | 25021.9839 | 200000.0005 | 289.1491 | 5 | 297.2589 | 0.13063 | 0.16053
126.9592 | 12.4854 | 37640.449 | 3.6591 | 3.0325 | 0.67195 | 297.1522 | 4 | 0.97495 | 1.01 | 49.3291 | 149.6013 | 114.6557 | 5000 | 293.9855 | 0.90836 | 0.84889 | 25021.9839 | 200000.0005 | 289.1491 | 5 | 297.2589 | 0.13063 | 0.16053
127.9495 | 11.2552 | 36898.5859 | 3.6634 | 2.7283 | 0.65871 | 296.7261 | 4 | 0.97495 | 1.01 | 49.3792 | 147.1453 | 116.7835 | 4801.9377 | 293.8214 | 0.90836 | 0.84888 | 24988.2401 | 200000.0005 | 289.1138 | 5 | 297.1092 | 0.13063 | 0.16053
130.7243 | 10.87 | 35024.7336 | 3.6368 | 2.6333 | 0.62526 | 295.5479 | 4 | 0.97495 | 1.01 | 49.5054 | 140.2636 | 122.5578 | 4246.9796 | 293.6812 | 0.90836 | 0.84892 | 24988.5078 | 200000.0005 | 289.4217 | 5 | 296.6867 | 0.13063 | 0.16053
134.7339 | 10.3481 | 32409.6165 | 3.6013 | 2.5049 | 0.57857 | 294.7207 | 4 | 0.97495 | 1.01 | 49.6813 | 130.3193 | 130.4134 | 3445.0419 | 293.38 | 0.90836 | 0.84905 | 25035.2957 | 200000.0005 | 290.3329 | 5 | 295.5225 | 0.13063 | 0.16053
139.1844 | 9.9035 | 29646.4049 | 3.5544 | 2.3956 | 0.52924 | 294.2412 | 4 | 0.97495 | 1.01 | 49.8671 | 119.282 | 138.4561 | 2554.9581 | 293.4283 | 0.90836 | 0.84923 | 25088.673 | 200000.0005 | 291.6355 | 5 | 294.7025 | 0.13063 | 0.16053
143.1941 | 9.9287 | 27263.8081 | 3.5092 | 2.4019 | 0.48671 | 294.2219 | 4 | 0.97495 | 1.01 | 50.0272 | 109.3377 | 145.093 | 1753.0204 | 293.7653 | 0.90836 | 0.84944 | 25203.2818 | 200000.0005 | 293.1399 | 5 | 294.2301 | 0.13063 | 0.16053
145.9688 | 11.7329 | 25610.799 | 3.4564 | 2.8466 | 0.4572 | 294.4352 | 4 | 0.97495 | 1.01 | 50.1383 | 102.456 | 149.3477 | 1198.0623 | 294.3188 | 0.90836 | 0.84964 | 25349.3616 | 200000.0005 | 294.5401 | 5 | 294.2157 | 0.13063 | 0.16053
146.9592 | 14.1735 | 24913.6481 | 3.4096 | 3.4524 | 0.44475 | 294.6584 | 4 | 0.97495 | 1.01 | 50.1853 | 100 | 150.7992 | 1000 | 294.8133 | 0.90836 | 0.84979 | 25497.411 | 200000.0005 | 295.5576 | 5 | 294.4336 | 0.13063 | 0.16053
146.9592 | 17.5876 | 24913.6481 | 3.3575 | 4.3079 | 0.44475 | 294.6584 | 4 | 0.97495 | 1.01 | 50.1853 | 100 | 150.7992 | 1000 | 294.8133 | 0.90836 | 0.84979 | 25497.411 | 200000.0005 | 295.5576 | 5 | 294.4336 | 0.13063 | 0.16053
146.9929 | 16.6301 | 24878.022 | 3.3726 | 4.0669 | 0.44412 | 294.6788 | 4 | 0.97495 | 1.01 | 50.1877 | 100 | 150.8481 | 1000 | 294.8742 | 0.90836 | 0.84986 | 25593.7709 | 200000.0005 | 295.9654 | 5 | 294.6605 | 0.13063 | 0.16053
147.0875 | 16.63 | 24783.6347 | 3.371 | 4.0669 | 0.44243 | 294.7311 | 4 | 0.97495 | 1.01 | 50.1941 | 100 | 150.9851 | 1000 | 294.9921 | 0.90836 | 0.84986 | 25602.6868 | 200000.0005 | 295.9745 | 5 | 294.6815 | 0.13063 | 0.16053
147.2242 | 16.63 | 24647.2413 | 3.3688 | 4.0669 | 0.44 | 294.8087 | 4 | 0.97495 | 1.01 | 50.2034 | 100 | 151.1831 | 1000 | 295.1056 | 0.90836 | 0.84987 | 25619.9303 | 200000.0005 | 295.9922 | 5 | 294.7347 | 0.13063 | 0.16053
147.3759 | 16.6299 | 24495.8566 | 3.3663 | 4.0669 | 0.4373 | 294.8961 | 4 | 0.97495 | 1.01 | 50.2137 | 100 | 151.4028 | 1000 | 295.198 | 0.90836 | 0.84987 | 25636.5453 | 200000.0005 | 296.0093 | 5 | 294.8127 | 0.13063 | 0.16053
147.5126 | 16.6299 | 24359.4642 | 3.364 | 4.0669 | 0.43486 | 294.975 | 4 | 0.97495 | 1.01 | 50.223 | 100 | 151.6008 | 1000 | 295.2699 | 0.90836 | 0.84987 | 25650.086 | 200000.0005 | 296.0231 | 5 | 294.9002 | 0.13063 | 0.16053
147.6072 | 16.6298 | 24265.078 | 3.3625 | 4.0669 | 0.43318 | 295.0294 | 4 | 0.97495 | 1.01 | 50.2294 | 100 | 151.7378 | 1000 | 295.3198 | 0.90836 | 0.84988 | 25660.6122 | 200000.0005 | 296.0339 | 5 | 294.979 | 0.13063 | 0.16053
147.641 | 16.6298 | 24231.392 | 3.3619 | 4.0669 | 0.43257 | 295.0488 | 4 | 0.97495 | 1.01 | 50.2317 | 100 | 151.7867 | 1000 | 295.3403 | 0.90836 | 0.84988 | 25667.93 | 200000.0005 | 296.0414 | 5 | 295.0334 | 0.13063 | 0.16053
147.641 | 13.1257 | 24231.392 | 3.4141 | 3.1918 | 0.43257 | 295.0488 | 4 | 0.97495 | 1.01 | 50.2317 | 100 | 151.7867 | 1000 | 295.3403 | 0.90836 | 0.84988 | 25667.93 | 200000.0005 | 296.0414 | 5 | 295.0334 | 0.13063 | 0.16053
147.7117 | 12.6397 | 24175.6841 | 3.4203 | 3.0712 | 0.43158 | 295.0758 | 4 | 0.97495 | 1.01 | 50.2354 | 99.5048 | 151.8888 | 975.2422 | 295.3747 | 0.90836 | 0.84988 | 25670.9294 | 200000.0005 | 296.0445 | 5 | 295.0528 | 0.13063 | 0.16053
147.9099 | 13.9865 | 24025.3734 | 3.3981 | 3.4059 | 0.4289 | 295.1472 | 4 | 0.97495 | 1.01 | 50.2456 | 98.1174 | 152.1722 | 905.8725 | 295.4393 | 0.90836 | 0.84989 | 25678.9978 | 200000.0005 | 296.0914 | 5 | 295.0799 | 0.13063 | 0.16053
148.1963 | 15.8339 | 23785.0235 | 3.3672 | 3.8673 | 0.42461 | 295.2688 | 4 | 0.97495 | 1.01 | 50.2618 | 96.1126 | 152.5747 | 805.6302 | 295.5334 | 0.90836 | 0.84991 | 25696.9459 | 200000.0005 | 296.2179 | 5 | 295.1511 | 0.13063 | 0.16053
148.5142 | 17.6738 | 23483.0204 | 3.3338 | 4.3297 | 0.41921 | 295.4343 | 4 | 0.97495 | 1.01 | 50.2823 | 93.8874 | 153.0117 | 694.3698 | 295.6651 | 0.90836 | 0.84993 | 25722.9929 | 200000.0005 | 296.4008 | 5 | 295.2724 | 0.13063 | 0.16053
148.8006 | 18.857 | 23179.3078 | 3.3102 | 4.6287 | 0.41379 | 295.6144 | 4 | 0.97495 | 1.01 | 50.303 | 91.8826 | 153.3966 | 594.1275 | 295.8231 | 0.90836 | 0.84996 | 25755.9299 | 200000.0005 | 296.6079 | 5 | 295.4375 | 0.13063 | 0.16053
148.9988 | 19.7802 | 22955.0607 | 3.292 | 4.8628 | 0.40979 | 295.7542 | 4 | 0.97495 | 1.01 | 50.3183 | 90.4952 | 153.6581 | 524.7578 | 295.972 | 0.90836 | 0.84999 | 25791.4058 | 200000.0005 | 296.8005 | 5 | 295.6172 | 0.13063 | 0.16053
149.0695 | 20.0954 | 22871.1099 | 3.2856 | 4.9429 | 0.40829 | 295.809 | 4 | 0.97495 | 1.01 | 50.324 | 90 | 153.7505 | 500 | 296.0492 | 0.90836 | 0.85002 | 25821.7887 | 200000.0005 | 296.9396 | 5 | 295.7571 | 0.13063 | 0.16053
149.0695 | 21.685 | 22871.1099 | 3.2594 | 5.3481 | 0.40829 | 295.809 | 4 | 0.97495 | 1.01 | 50.324 | 90 | 153.7505 | 500 | 296.0492 | 0.90836 | 0.85002 | 25821.7887 | 200000.0005 | 296.9396 | 5 | 295.7571 | 0.13063 | 0.16053
149.1521 | 21.0371 | 22763.7352 | 3.2686 | 5.1827 | 0.40637 | 295.8858 | 4 | 0.97495 | 1.01 | 50.3314 | 89.5048 | 153.8577 | 475.2422 | 296.1281 | 0.90836 | 0.85003 | 25836.1826 | 200000.0005 | 296.9929 | 5 | 295.8123 | 0.13063 | 0.16053
149.3833 | 21.8602 | 22471.8674 | 3.251 | 5.3929 | 0.40116 | 296.0889 | 4 | 0.97495 | 1.01 | 50.3513 | 88.1174 | 154.1549 | 405.8725 | 296.2632 | 0.90836 | 0.85003 | 25850.8271 | 200000.0005 | 297.0465 | 5 | 295.8891 | 0.13063 | 0.16053
149.7174 | 22.9472 | 22033.6049 | 3.2269 | 5.6715 | 0.39334 | 296.3998 | 4 | 0.97495 | 1.01 | 50.3814 | 86.1126 | 154.5761 | 305.6302 | 296.4457 | 0.90836 | 0.85006 | 25879.2124 | 200000.0005 | 297.1836 | 5 | 296.0912 | 0.13063 | 0.16053
150.0883 | 24.0155 | 21522.9825 | 3.2022 | 5.9464 | 0.38422 | 296.769 | 4 | 0.97495 | 1.01 | 50.4164 | 83.8874 | 155.0323 | 194.3698 | 296.689 | 0.90836 | 0.85009 | 25918.4038 | 200000.0005 | 297.3798 | 5 | 296.4004 | 0.13063 | 0.16053
150.4225 | 24.8604 | 21041.5098 | 3.1848 | 6.1646 | 0.37563 | 297.1246 | 4 | 0.97495 | 1.01 | 50.4495 | 81.8826 | 155.4331 | 94.1275 | 296.966 | 0.90836 | 0.85012 | 25967.9418 | 200000.0005 | 297.6037 | 5 | 296.7679 | 0.13063 | 0.16053
150.6537 | 25.3852 | 20696.5976 | 3.1741 | 6.3004 | 0.36947 | 297.3852 | 4 | 0.97495 | 1.01 | 50.4733 | 80.4952 | 155.7048 | 24.7578 | 297.2154 | 0.90836 | 0.85016 | 26021.1737 | 200000.0005 | 297.814 | 5 | 297.1225 | 0.13063 | 0.16053
150.7362 | 25.5611 | 20570.9014 | 3.1704 | 6.346 | 0.36723 | 297.4823 | 4 | 0.97495 | 1.01 | 50.482 | 80 | 155.8006 | 0 | 297.3439 | 0.90836 | 0.85018 | 26066.583 | 200000.0005 | 297.9683 | 5 | 297.3829 | 0.13063 | 0.16053
150.7362 | -16.3548 | 20570.9014 | 3.3291 | 3.7997 | 0.36723 | 297.4823 | 5 | 0.97373 | 1.0108 | 50.482 | 0 | 155.8006 | 0 | 297.3439 | 0.90836 | 0.85018 | 26066.583 | 200000.0005 | 297.9683 | 5 | 297.3829 | 0.13063 | 0.16053
150.9106 | -16.3548 | 20741.9956 | 3.3318 | 3.7997 | 0.37028 | 297.5547 | 5 | 0.97373 | 1.0108 | 50.493 | 0 | 155.8006 | 0 | 297.5228 | 0.90836 | 0.85019 | 26088.65 | 200000.0005 | 298.0292 | 5 | 297.4804 | 0.13063 | 0.16053
151.4319 | -16.3546 | 21253.5208 | 3.34 | 3.7997 | 0.37941 | 297.7838 | 5 | 0.97373 | 1.0108 | 50.526 | 0 | 155.8006 | 0 | 297.7009 | 0.90836 | 0.8502 | 26115.1398 | 200000.0005 | 298.0561 | 5 | 297.5543 | 0.13063 | 0.16053
152.2947 | -16.3543 | 22100.2202 | 3.3533 | 3.7997 | 0.39453 | 298.153 | 5 | 0.97373 | 1.0108 | 50.5807 | 0 | 155.8006 | 0 | 297.8716 | 0.90836 | 0.85021 | 26141.5208 | 200000.0005 | 298.0827 | 5 | 297.7827 | 0.13063 | 0.16053
153.4903 | -16.3539 | 23273.3905 | 3.3716 | 3.7997 | 0.41547 | 298.6107 | 5 | 0.97373 | 1.0108 | 50.6564 | 0 | 155.8006 | 0 | 298.0988 | 0.90836 | 0.85021 | 26166.8242 | 200000.0005 | 298.1083 | 5 | 298.1492 | 0.13063 | 0.16053
155.0063 | -16.3534 | 24760.9718 | 3.3968 | 3.7997 | 0.44203 | 299.1116 | 5 | 0.97373 | 1.0108 | 50.7524 | 0 | 155.8006 | 0 | 298.3804 | 0.90836 | 0.85022 | 26200.745 | 200000.0005 | 298.1423 | 5 | 298.6037 | 0.13063 | 0.16053
156.8272 | -16.3528 | 26547.672 | 3.4299 | 3.7997 | 0.47392 | 299.6222 | 5 | 0.97373 | 1.0108 | 50.8677 | 0 | 155.8006 | 0 | 298.6924 | 0.90836 | 0.85023 | 26242.3425 | 200000.0005 | 298.1845 | 5 | 299.1016 | 0.13063 | 0.16053
158.9344 | -16.3522 | 28615.1287 | 3.4678 | 3.7997 | 0.51083 | 300.1174 | 5 | 0.97373 | 1.0108 | 51.0011 | 0 | 155.8006 | 0 | 299.0128 | 0.90836 | 0.85025 | 26288.7127 | 200000.0005 | 298.2312 | 5 | 299.6096 | 0.13063 | 0.16053
161.3061 | -16.3517 | 30942.1046 | 3.5096 | 3.7997 | 0.55237 | 300.5796 | 5 | 0.97373 | 1.0108 | 51.1513 | 0 | 155.8006 | 0 | 299.3248 | 0.90836 | 0.85026 | 26336.3793 | 200000.0005 | 298.2792 | 5 | 300.1024 | 0.13063 | 0.16053
163.9181 | -16.3513 | 33504.7139 | 3.5551 | 3.7997 | 0.59812 | 300.9987 | 5 | 0.97373 | 1.0108 | 51.3167 | 0 | 155.8006 | 0 | 299.6169 | 0.90836 | 0.85027 | 26382.8585 | 200000.0005 | 298.3259 | 5 | 300.5626 | 0.13063 | 0.16053
166.7435 | -16.3512 | 36276.6757 | 3.6037 | 3.7997 | 0.6476 | 301.3701 | 5 | 0.97373 | 1.0108 | 51.4957 | 0 | 155.8006 | 0 | 299.8824 | 0.90836 | 0.85028 | 26426.4271 | 200000.0005 | 298.3696 | 5 | 300.9799 | 0.13063 | 0.16053
169.7534 | -16.3514 | 39229.5852 | 3.6536 | 3.7997 | 0.70032 | 301.6935 | 5 | 0.97373 | 1.0108 | 51.6863 | 0 | 155.8006 | 0 | 300.1179 | 0.90836 | 0.85029 | 26466.046 | 200000.0005 | 298.4094 | 5 | 301.3498 | 0.13063 | 0.16053
172.9168 | -16.3519 | 42333.1996 | 3.7099 | 3.7997 | 0.75572 | 301.9715 | 5 | 0.97373 | 1.0108 | 51.8866 | 0 | 155.8006 | 0 | 300.3233 | 0.90836 | 0.8503 | 26501.2364 | 200000.0005 | 298.4446 | 5 | 301.6721 | 0.13063 | 0.16053
176.2014 | -16.3526 | 45555.7328 | 3.7716 | 3.7997 | 0.81325 | 302.2083 | 5 | 0.97373 | 1.0108 | 52.0946 | 0 | 155.8006 | 0 | 300.4999 | 0.90836 | 0.85031 | 26531.9377 | 200000.0005 | 298.4753 | 5 | 301.9491 | 0.13063 | 0.16053
179.5734 | -16.3534 | 48864.164 | 3.8326 | 3.7997 | 0.87231 | 302.4083 | 5 | 0.97373 | 1.0108 | 52.3082 | 0 | 155.8006 | 0 | 300.6504 | 0.90836 | 0.85032 | 26558.366 | 200000.0005 | 298.5018 | 5 | 302.1851 | 0.13063 | 0.16053
182.9982 | -16.3542 | 52224.5654 | 3.8827 | 3.7997 | 0.9323 | 302.5763 | 5 | 0.97373 | 1.0108 | 52.5251 | 0 | 155.8006 | 0 | 300.7775 | 0.90836 | 0.85033 | 26580.8902 | 200000.0005 | 298.5243 | 5 | 302.3845 | 0.13063 | 0.16053
186.4406 | -16.3551 | 55602.4594 | 3.9539 | 3.7997 | 0.99261 | 302.7165 | 5 | 0.97373 | 1.0108 | 52.7431 | 0 | 155.8006 | 0 | 300.8843 | 0.90836 | 0.85033 | 26599.937 | 200000.0005 | 298.5433 | 5 | 302.5518 | 0.13063 | 0.16053
189.8654 | 0 | 56016.6794 | 4.0418 | 0 | 1 | 302.8338 | 5 | 0.97373 | 1.0108 | 52.9599 | 0 | 155.8006 | 0 | 300.9735 | 0.90836 | 0.85033 | 26615.9342 | 200000.0005 | 298.5593 | 5 | 302.6916 | 0.13063 | 0.16053
193.2373 | 0 | 56016.6794 | 4.0404 | 0 | 1 | 301.4203 | 5 | 0.97373 | 1.0108 | 52.9599 | 0 | 155.8006 | 0 | 301.048 | 0.90836 | 0.85034 | 26629.2991 | 200000.0005 | 298.5726 | 5 | 302.8085 | 0.13063 | 0.16053
196.5219 | 0 | 56016.6794 | 4.04 | 0 | 1 | 301.1448 | 5 | 0.97373 | 1.0108 | 52.9599 | 0 | 155.8006 | 0 | 300.2739 | 0.90836 | 0.85034 | 26640.4676 | 200000.0005 | 298.5837 | 5 | 301.4153 | 0.13063 | 0.16053
199.6854 | 0 | 56016.6794 | 4.039 | 0 | 1 | 300.524 | 5 | 0.97373 | 1.0108 | 52.9599 | 0 | 155.8006 | 0 | 300.0375 | 0.90836 | 0.85031 | 26524.5533 | 200000.0005 | 298.4679 | 5 | 301.1329 | 0.13063 | 0.16053
202.6952 | 0 | 56016.6794 | 4.0385 | 0 | 1 | 300.1941 | 5 | 0.97373 | 1.0108 | 52.9599 | 0 | 155.8006 | 0 | 299.6696 | 0.90836 | 0.8503 | 26489.2222 | 200000.0005 | 298.4326 | 5 | 300.5174 | 0.13063 | 0.16053
205.5207 | 0 | 56016.6794 | 4.0379 | 0 | 1 | 299.8602 | 5 | 0.97373 | 1.0108 | 52.9599 | 0 | 155.8006 | 0 | 299.447 | 0.90836 | 0.85029 | 26434.2788 | 200000.0005 | 298.3775 | 5 | 300.1869 | 0.13063 | 0.16053
208.1326 | 0 | 56016.6794 | 4.0376 | 0 | 1 | 299.617 | 5 | 0.97373 | 1.0108 | 52.9599 | 0 | 155.8006 | 0 | 299.2389 | 0.90836 | 0.85028 | 26401.0855 | 200000.0005 | 298.3442 | 5 | 299.8545 | 0.13063 | 0.16053
210.5044 | 0 | 56016.6794 | 4.0372 | 0 | 1 | 299.415 | 5 | 0.97373 | 1.0108 | 52.9599 | 0 | 155.8006 | 0 | 299.0821 | 0.90836 | 0.85027 | 26370.0666 | 200000.0005 | 298.3131 | 5 | 299.6119 | 0.13063 | 0.16053
212.6115 | 0 | 56016.6794 | 4.037 | 0 | 1 | 299.2569 | 5 | 0.97373 | 1.0108 | 52.9599 | 0 | 155.8006 | 0 | 298.9538 | 0.90836 | 0.85026 | 26346.701 | 200000.0005 | 298.2896 | 5 | 299.4104 | 0.13063 | 0.16053
214.4324 | 0 | 56016.6794 | 4.0368 | 0 | 1 | 299.1325 | 5 | 0.97373 | 1.0108 | 52.9599 | 0 | 155.8006 | 0 | 298.8528 | 0.90836 | 0.85026 | 26327.5986 | 200000.0005 | 298.2704 | 5 | 299.2528 | 0.13063 | 0.16053
215.9485 | 0 | 56016.6794 | 4.0366 | 0 | 1 | 299.037 | 5 | 0.97373 | 1.0108 | 52.9599 | 0 | 155.8006 | 0 | 298.7736 | 0.90836 | 0.85025 | 26312.5755 | 200000.0005 | 298.2552 | 5 | 299.1287 | 0.13063 | 0.16053
217.144 | 0 | 56016.6794 | 4.0365 | 0 | 1 | 298.966 | 5 | 0.97373 | 1.0108 | 52.9599 | 0 | 155.8006 | 0 | 298.7128 | 0.90836 | 0.85025 | 26300.7874 | 200000.0005 | 298.2434 | 5 | 299.0334 | 0.13063 | 0.16053
218.0069 | 0 | 56016.6794 | 4.0364 | 0 | 1 | 298.9168 | 5 | 0.97373 | 1.0108 | 52.9599 | 0 | 155.8006 | 0 | 298.668 | 0.90836 | 0.85025 | 26291.7467 | 200000.0005 | 298.2343 | 5 | 298.9626 | 0.13063 | 0.16053
218.5282 | 0 | 56016.6794 | 4.0364 | 0 | 1 | 298.8876 | 5 | 0.97373 | 1.0108 | 52.9599 | 0 | 155.8006 | 0 | 298.6377 | 0.90836 | 0.85025 | 26285.0767 | 200000.0005 | 298.2276 | 5 | 298.9134 | 0.13063 | 0.16053
218.7025 | 0 | 56016.6794 | 4.0364 | 0 | 1 | 298.8777 | 5 | 0.97373 | 1.0108 | 52.9599 | 0 | 155.8006 | 0 | 298.6233 | 0.90836 | 0.85025 | 26280.5712 | 200000.0005 | 298.223 | 5 | 298.8842 | 0.13063 | 0.16053
218.7025 | 26.3461 | 56016.6794 | 3.8105 | 6.5498 | 1 | 298.8777 | 5 | 0.97373 | 1.0108 | 52.9599 | 120.7946 | 155.8006 | 0 | 298.6233 | 0.90836 | 0.85025 | 26280.5712 | 200000.0005 | 298.223 | 5 | 298.8842 | 0.13063 | 0.16053
218.7067 | 25.4064 | 55946.8585 | 3.825 | 6.306 | 1 | 298.883 | 5 | 0.97373 | 1.0108 | 52.9604 | 121.0438 | 155.8079 | 2.4758 | 298.6228 | 0.90836 | 0.85024 | 26278.43 | 200000.0005 | 298.2209 | 5 | 298.8743 | 0.13063 | 0.16053
218.7185 | 25.4553 | 55928.9522 | 3.8239 | 6.3187 | 0.99968 | 298.8966 | 5 | 0.97373 | 1.0108 | 52.9616 | 121.7421 | 155.8285 | 9.4128 | 298.6216 | 0.90836 | 0.85024 | 26278.0514 | 200000.0005 | 298.2166 | 5 | 298.8795 | 0.13063 | 0.16053
218.7354 | 25.5272 | 55903.0269 | 3.8222 | 6.3373 | 0.99922 | 298.9163 | 5 | 0.97373 | 1.0108 | 52.9634 | 122.7511 | 155.8585 | 19.437 | 298.6202 | 0.90836 | 0.85024 | 26277.0147 | 200000.0005 | 298.2048 | 5 | 298.8929 | 0.13063 | 0.16053
218.7543 | 25.6075 | 55874.1708 | 3.8203 | 6.3581 | 0.9987 | 298.9382 | 5 | 0.97373 | 1.0108 | 52.9654 | 123.8711 | 155.8921 | 30.563 | 298.6193 | 0.90836 | 0.85024 | 26275.5762 | 200000.0005 | 298.1877 | 5 | 298.9123 | 0.13063 | 0.16053
218.7713 | 25.6804 | 55848.0905 | 3.8186 | 6.377 | 0.99823 | 298.958 | 5 | 0.97373 | 1.0108 | 52.9672 | 124.8802 | 155.9227 | 40.5872 | 298.6189 | 0.90836 | 0.85024 | 26274.0605 | 200000.0005 | 298.1688 | 5 | 298.9339 | 0.13063 | 0.16053
218.783 | 25.731 | 55829.9911 | 3.8174 | 6.3901 | 0.99791 | 298.9717 | 5 | 0.97373 | 1.0108 | 52.9685 | 125.5784 | 155.9439 | 47.5242 | 298.619 | 0.90836 | 0.85023 | 26272.7674 | 200000.0005 | 298.1519 | 5 | 298.9534 | 0.13063 | 0.16053
218.7872 | 25.7491 | 55823.5187 | 3.817 | 6.3948 | 0.9978 | 298.9766 | 5 | 0.97373 | 1.0108 | 52.9689 | 125.8277 | 155.9516 | 50 | 298.619 | 0.90836 | 0.85023 | 26271.9147 | 200000.0005 | 298.1402 | 5 | 298.9669 | 0.13063 | 0.16053
218.7872 | 21.4128 | 55823.5187 | 3.8761 | 5.2789 | 0.9978 | 298.9766 | 5 | 0.97373 | 1.0108 | 52.9689 | 125.8277 | 155.9516 | 50 | 298.619 | 0.90836 | 0.85023 | 26271.9147 | 200000.0005 | 298.1402 | 5 | 298.9669 | 0.13063 | 0.16053
218.8243 | 20.4515 | 55775.8068 | 3.8871 | 5.0338 | 0.99694 | 299.0054 | 5 | 0.97373 | 1.0108 | 52.9722 | 126.0769 | 156.0192 | 72.282 | 298.6198 | 0.90836 | 0.85023 | 26271.6207 | 200000.0005 | 298.136 | 5 | 298.9718 | 0.13063 | 0.16053
218.9284 | 20.4859 | 55648.1226 | 3.8838 | 5.0426 | 0.99466 | 299.0774 | 5 | 0.97373 | 1.0108 | 52.9809 | 126.7752 | 156.2095 | 134.7148 | 298.6217 | 0.90836 | 0.85023 | 26268.9833 | 200000.0005 | 298.0986 | 5 | 299.0002 | 0.13063 | 0.16053
219.0787 | 20.5354 | 55463.3025 | 3.879 | 5.0551 | 0.99136 | 299.1795 | 5 | 0.97373 | 1.0108 | 52.9935 | 127.7842 | 156.4862 | 224.9328 | 298.6223 | 0.90836 | 0.85021 | 26261.5346 | 200000.0005 | 297.9937 | 5 | 299.0712 | 0.13063 | 0.16053
219.2456 | 20.5897 | 55257.6724 | 3.8737 | 5.0689 | 0.98768 | 299.2896 | 5 | 0.97373 | 1.0108 | 53.0076 | 128.9042 | 156.796 | 325.0672 | 298.6207 | 0.90836 | 0.85019 | 26250.4668 | 200000.0005 | 297.8419 | 5 | 299.1719 | 0.13063 | 0.16053
219.396 | 20.6382 | 55071.9159 | 3.8688 | 5.0813 | 0.98436 | 299.3857 | 5 | 0.97373 | 1.0108 | 53.0203 | 129.9133 | 157.0774 | 415.2852 | 298.617 | 0.90836 | 0.85017 | 26237.8519 | 200000.0005 | 297.673 | 5 | 299.2805 | 0.13063 | 0.16053
219.5001 | 20.6715 | 54943.0656 | 3.8654 | 5.0897 | 0.98206 | 299.4502 | 5 | 0.97373 | 1.0108 | 53.0291 | 130.6116 | 157.2735 | 477.718 | 298.6125 | 0.90836 | 0.85015 | 26226.1503 | 200000.0005 | 297.5205 | 5 | 299.3752 | 0.13063 | 0.16053
219.5372 | 20.6833 | 54897.0054 | 3.8642 | 5.0927 | 0.98123 | 299.4727 | 5 | 0.97373 | 1.0108 | 53.0323 | 130.8608 | 157.3437 | 500 | 298.6101 | 0.90836 | 0.85013 | 26217.7715 | 200000.0005 | 297.4147 | 5 | 299.4388 | 0.13063 | 0.16053
219.5372 | 19.9289 | 54897.0054 | 3.874 | 4.9008 | 0.98123 | 299.4727 | 5 | 0.97373 | 1.0108 | 53.0323 | 130.8608 | 157.3437 | 500 | 298.6101 | 0.90836 | 0.85013 | 26217.7715 | 200000.0005 | 297.4147 | 5 | 299.4388 | 0.13063 | 0.16053
219.7353 | 18.9774 | 54660.176 | 3.8811 | 4.6594 | 0.977 | 299.5805 | 5 | 0.97373 | 1.0108 | 53.0485 | 131.2189 | 157.7192 | 599.0311 | 298.6024 | 0.90836 | 0.85013 | 26214.6545 | 200000.0005 | 297.3768 | 5 | 299.461 | 0.13063 | 0.16053
220.2902 | 19.0481 | 54028.276 | 3.866 | 4.6773 | 0.96571 | 299.829 | 5 | 0.97373 | 1.0108 | 53.0915 | 132.2224 | 158.7769 | 876.5102 | 298.5915 | 0.90836 | 0.8501 | 26201.2788 | 200000.0005 | 297.209 | 5 | 299.5672 | 0.13063 | 0.16053
221.0922 | 19.1505 | 53111.7527 | 3.8438 | 4.7032 | 0.94933 | 300.145 | 5 | 0.97373 | 1.0108 | 53.1541 | 133.6724 | 160.3196 | 1277.4791 | 298.5468 | 0.90836 | 0.85004 | 26165.3837 | 200000.0005 | 296.7402 | 5 | 299.8121 | 0.13063 | 0.16053
221.9822 | 19.2647 | 52089.0175 | 3.8188 | 4.732 | 0.93104 | 300.4298 | 5 | 0.97373 | 1.0108 | 53.2238 | 135.2819 | 162.0516 | 1722.5209 | 298.4546 | 0.90836 | 0.84994 | 26109.2533 | 200000.0005 | 296.0586 | 5 | 300.1233 | 0.13063 | 0.16053
222.7842 | 19.3679 | 51162.0732 | 3.8043 | 4.7581 | 0.91448 | 300.6246 | 5 | 0.97373 | 1.0108 | 53.2871 | 136.7319 | 163.6299 | 2123.4898 | 298.3145 | 0.90836 | 0.84984 | 26040.7137 | 200000.0005 | 295.2958 | 5 | 300.403 | 0.13063 | 0.16053
223.3391 | 19.4395 | 50517.1713 | 3.7949 | 4.7763 | 0.90295 | 300.7216 | 5 | 0.97373 | 1.0108 | 53.3311 | 137.7354 | 164.732 | 2400.9689 | 298.157 | 0.90836 | 0.84974 | 25970.609 | 200000.0005 | 294.6003 | 5 | 300.5932 | 0.13063 | 0.16053
223.5372 | 19.4652 | 50286.157 | 3.7915 | 4.7827 | 0.89882 | 300.7458 | 5 | 0.97373 | 1.0108 | 53.3469 | 138.0935 | 165.1272 | 2500 | 298.0529 | 0.90836 | 0.84967 | 25913.2312 | 200000.0005 | 294.1099 | 5 | 300.6867 | 0.13063 | 0.16053
223.5372 | 22.9837 | 50286.157 | 3.7396 | 5.6807 | 0.89882 | 300.7458 | 5 | 0.97373 | 1.0108 | 53.3469 | 138.0935 | 165.1272 | 2500 | 298.0529 | 0.90836 | 0.84967 | 25913.2312 | 200000.0005 | 294.1099 | 5 | 300.6867 | 0.13063 | 0.16053
223.714 | 22.0637 | 50042.3006 | 3.7502 | 5.4448 | 0.89446 | 300.8131 | 5 | 0.97373 | 1.0108 | 53.3636 | 138.6633 | 165.481 | 2623.7889 | 297.9752 | 0.90836 | 0.84964 | 25885.7014 | 200000.0005 | 293.9278 | 5 | 300.7092 | 0.13063 | 0.16053
224.2095 | 22.1622 | 49386.3821 | 3.7405 | 5.47 | 0.88274 | 300.9459 | 5 | 0.97373 | 1.0108 | 53.4086 | 140.2599 | 166.4802 | 2970.6377 | 297.8781 | 0.90836 | 0.84961 | 25859.0421 | 200000.0005 | 293.7079 | 5 | 300.7745 | 0.13063 | 0.16053
224.9255 | 22.3048 | 48434.3204 | 3.7259 | 5.5064 | 0.86572 | 301.1066 | 5 | 0.97373 | 1.0108 | 53.4738 | 142.5671 | 167.9442 | 3471.8488 | 297.712 | 0.90836 | 0.84952 | 25802.1472 | 200000.0005 | 293.1102 | 5 | 300.9042 | 0.13063 | 0.16053
225.7202 | 22.5438 | 47370.8129 | 3.7051 | 5.5676 | 0.84671 | 301.2358 | 5 | 0.97373 | 1.0108 | 53.5468 | 145.1278 | 169.5973 | 4028.1512 | 297.4586 | 0.90836 | 0.8494 | 25716.2424 | 200000.0005 | 292.2427 | 5 | 301.0605 | 0.13063 | 0.16053
226.4361 | 22.7849 | 46402.3573 | 3.6831 | 5.6293 | 0.8294 | 301.3048 | 5 | 0.97373 | 1.0108 | 53.6132 | 147.4349 | 171.1119 | 4529.3623 | 297.1479 | 0.90836 | 0.84925 | 25610.9416 | 200000.0005 | 291.2698 | 5 | 301.1844 | 0.13063 | 0.16053
226.9316 | 22.9527 | 45724.9961 | 3.6676 | 5.6723 | 0.81729 | 301.3204 | 5 | 0.97373 | 1.0108 | 53.6597 | 149.0315 | 172.1741 | 4876.2111 | 296.848 | 0.90836 | 0.84912 | 25504.2324 | 200000.0005 | 290.3811 | 5 | 301.2483 | 0.13063 | 0.16053
227.1084 | 23.0127 | 45481.4691 | 3.662 | 5.6877 | 0.81294 | 301.316 | 5 | 0.97373 | 1.0108 | 53.6764 | 149.6013 | 172.556 | 5000 | 296.6692 | 0.90836 | 0.84903 | 25418.142 | 200000.0005 | 289.7534 | 5 | 301.2597 | 0.13063 | 0.16053
227.1084 | 15.1974 | 45481.4691 | 3.7734 | 3.7078 | 0.81294 | 301.316 | 5 | 0.97373 | 1.0108 | 53.6764 | 149.6013 | 172.556 | 5000 | 296.6692 | 0.90836 | 0.84903 | 25418.142 | 200000.0005 | 289.7534 | 5 | 301.2597 | 0.13063 | 0.16053
227.5655 | 14.2353 | 45064.6954 | 3.7767 | 3.4676 | 0.80549 | 301.0309 | 5 | 0.97373 | 1.0108 | 53.7046 | 149.6013 | 173.5463 | 5000 | 296.4654 | 0.90836 | 0.84899 | 25377.0012 | 200000.0005 | 289.5186 | 5 | 301.2528 | 0.13063 | 0.16053
228.8462 | 14.2355 | 43970.8526 | 3.7533 | 3.4676 | 0.78594 | 300.1881 | 5 | 0.97373 | 1.0108 | 53.7787 | 149.6013 | 176.3211 | 5000 | 296.2377 | 0.90836 | 0.84899 | 25347.3481 | 200000.0005 | 289.4879 | 5 | 300.9688 | 0.13063 | 0.16053
230.6968 | 14.2358 | 42390.1768 | 3.7223 | 3.4676 | 0.75769 | 299.2263 | 5 | 0.97373 | 1.0108 | 53.8856 | 149.6013 | 180.3307 | 5000 | 295.7477 | 0.90836 | 0.84898 | 25314.239 | 200000.0005 | 289.4535 | 5 | 300.1344 | 0.13063 | 0.16053
232.7509 | 14.2361 | 40635.7189 | 3.6888 | 3.4676 | 0.72633 | 298.3763 | 5 | 0.97373 | 1.0108 | 54.0043 | 149.6013 | 184.7812 | 5000 | 295.1604 | 0.90836 | 0.84896 | 25243.0886 | 200000.0005 | 289.3797 | 5 | 299.179 | 0.13063 | 0.16053
234.6015 | 14.2364 | 39054.973 | 3.6603 | 3.4676 | 0.69807 | 297.7194 | 5 | 0.97373 | 1.0108 | 54.1113 | 149.6013 | 188.7909 | 5000 | 294.629 | 0.90836 | 0.84893 | 25157.9749 | 200000.0005 | 289.2911 | 5 | 298.3326 | 0.13063 | 0.16053
235.8822 | 14.2365 | 37961.0464 | 3.6413 | 3.4676 | 0.67852 | 297.3008 | 5 | 0.97373 | 1.0108 | 54.1853 | 149.6013 | 191.5656 | 5000 | 294.2194 | 0.90836 | 0.84891 | 25081.1167 | 200000.0005 | 289.2109 | 5 | 297.6774 | 0.13063 | 0.16053
236.3392 | 14.2365 | 37570.6256 | 3.6346 | 3.4676 | 0.67154 | 297.1522 | 5 | 0.97373 | 1.0108 | 54.2117 | 149.6013 | 192.556 | 5000 | 293.9855 | 0.90836 | 0.84889 | 25021.9821 | 200000.0005 | 289.1491 | 5 | 297.2589 | 0.13063 | 0.16053
236.3392 | 12.4854 | 37570.6256 | 3.6587 | 3.0325 | 0.67154 | 297.1522 | 5 | 0.97373 | 1.0108 | 54.2117 | 149.6013 | 192.556 | 5000 | 293.9855 | 0.90836 | 0.84889 | 25021.9821 | 200000.0005 | 289.1491 | 5 | 297.2589 | 0.13063 | 0.16053
237.3295 | 11.2552 | 36828.7624 | 3.663 | 2.7283 | 0.65828 | 296.7261 | 5 | 0.97373 | 1.0108 | 54.2618 | 147.1453 | 194.6838 | 4801.9377 | 293.8214 | 0.90836 | 0.84888 | 24988.2382 | 200000.0005 | 289.1138 | 5 | 297.1092 | 0.13063 | 0.16053
240.1043 | 10.87 | 34954.91 | 3.6364 | 2.6333 | 0.62479 | 295.5479 | 5 | 0.97373 | 1.0108 | 54.3879 | 140.2636 | 200.4581 | 4246.9796 | 293.6812 | 0.90836 | 0.84892 | 24988.5059 | 200000.0005 | 289.4217 | 5 | 296.6866 | 0.13063 | 0.16053
244.114 | 10.3481 | 32339.7931 | 3.6009 | 2.5049 | 0.57804 | 294.7207 | 5 | 0.97373 | 1.0108 | 54.5639 | 130.3193 | 208.3137 | 3445.0419 | 293.38 | 0.90836 | 0.84905 | 25035.2938 | 200000.0005 | 290.3329 | 5 | 295.5225 | 0.13063 | 0.16053
248.5644 | 9.9035 | 29576.5822 | 3.5537 | 2.3956 | 0.52865 | 294.2412 | 5 | 0.97373 | 1.0108 | 54.7497 | 119.282 | 216.3564 | 2554.9581 | 293.4283 | 0.90836 | 0.84923 | 25088.6714 | 200000.0005 | 291.6355 | 5 | 294.7025 | 0.13063 | 0.16053
252.5741 | 9.9287 | 27193.9866 | 3.5086 | 2.4019 | 0.48607 | 294.2219 | 5 | 0.97373 | 1.0108 | 54.9098 | 109.3377 | 222.9933 | 1753.0204 | 293.7653 | 0.90836 | 0.84944 | 25203.2808 | 200000.0005 | 293.1399 | 5 | 294.2301 | 0.13063 | 0.16053
255.3489 | 11.7328 | 25540.9786 | 3.4558 | 2.8466 | 0.45652 | 294.4352 | 5 | 0.97373 | 1.0108 | 55.0209 | 102.456 | 227.248 | 1198.0623 | 294.3188 | 0.90836 | 0.84964 | 25349.3616 | 200000.0005 | 294.5401 | 5 | 294.2157 | 0.13063 | 0.16053
256.3392 | 14.1735 | 24843.8283 | 3.409 | 3.4524 | 0.44406 | 294.6584 | 5 | 0.97373 | 1.0108 | 55.0679 | 100 | 228.6995 | 1000 | 294.8133 | 0.90836 | 0.84979 | 25497.4123 | 200000.0005 | 295.5576 | 5 | 294.4337 | 0.13063 | 0.16053
256.3392 | 17.5876 | 24843.8283 | 3.3569 | 4.3079 | 0.44406 | 294.6584 | 5 | 0.97373 | 1.0108 | 55.0679 | 100 | 228.6995 | 1000 | 294.8133 | 0.90836 | 0.84979 | 25497.4123 | 200000.0005 | 295.5576 | 5 | 294.4337 | 0.13063 | 0.16053
256.373 | 16.63 | 24808.2023 | 3.3719 | 4.0669 | 0.44342 | 294.6788 | 5 | 0.97373 | 1.0108 | 55.0703 | 100 | 228.7484 | 1000 | 294.8742 | 0.90836 | 0.84986 | 25593.7732 | 200000.0005 | 295.9654 | 5 | 294.6605 | 0.13063 | 0.16053
256.4676 | 16.63 | 24713.8151 | 3.3704 | 4.0669 | 0.44174 | 294.7311 | 5 | 0.97373 | 1.0108 | 55.0767 | 100 | 228.8854 | 1000 | 294.9921 | 0.90836 | 0.84986 | 25602.6893 | 200000.0005 | 295.9745 | 5 | 294.6815 | 0.13063 | 0.16053
256.6043 | 16.63 | 24577.4218 | 3.3681 | 4.0669 | 0.4393 | 294.8088 | 5 | 0.97373 | 1.0108 | 55.086 | 100 | 229.0834 | 1000 | 295.1056 | 0.90836 | 0.84987 | 25619.933 | 200000.0005 | 295.9922 | 5 | 294.7347 | 0.13063 | 0.16053
256.756 | 16.6299 | 24426.0372 | 3.3656 | 4.0669 | 0.43659 | 294.8961 | 5 | 0.97373 | 1.0108 | 55.0963 | 100 | 229.3031 | 1000 | 295.198 | 0.90836 | 0.84987 | 25636.5482 | 200000.0005 | 296.0093 | 5 | 294.8128 | 0.13063 | 0.16053
256.8927 | 16.6298 | 24289.6449 | 3.3633 | 4.0669 | 0.43416 | 294.975 | 5 | 0.97373 | 1.0108 | 55.1055 | 100 | 229.5011 | 1000 | 295.2699 | 0.90836 | 0.84987 | 25650.0891 | 200000.0005 | 296.0231 | 5 | 294.9002 | 0.13063 | 0.16053
256.9873 | 16.6298 | 24195.2588 | 3.3618 | 4.0669 | 0.43247 | 295.0295 | 5 | 0.97373 | 1.0108 | 55.1119 | 100 | 229.6381 | 1000 | 295.3198 | 0.90836 | 0.84988 | 25660.6155 | 200000.0005 | 296.0339 | 5 | 294.979 | 0.13063 | 0.16053
257.021 | 16.6298 | 24161.5729 | 3.3612 | 4.0669 | 0.43187 | 295.0489 | 5 | 0.97373 | 1.0108 | 55.1142 | 100 | 229.687 | 1000 | 295.3403 | 0.90836 | 0.84988 | 25667.9334 | 200000.0005 | 296.0414 | 5 | 295.0334 | 0.13063 | 0.16053
257.021 | 13.1257 | 24161.5729 | 3.4134 | 3.1918 | 0.43187 | 295.0489 | 5 | 0.97373 | 1.0108 | 55.1142 | 100 | 229.687 | 1000 | 295.3403 | 0.90836 | 0.84988 | 25667.9334 | 200000.0005 | 296.0414 | 5 | 295.0334 | 0.13063 | 0.16053
257.0918 | 12.6397 | 24105.865 | 3.4196 | 3.0712 | 0.43087 | 295.0758 | 5 | 0.97373 | 1.0108 | 55.118 | 99.5048 | 229.7891 | 975.2422 | 295.3747 | 0.90836 | 0.84988 | 25670.933 | 200000.0005 | 296.0445 | 5 | 295.0528 | 0.13063 | 0.16053
257.29 | 13.9865 | 23955.5544 | 3.3974 | 3.4059 | 0.42818 | 295.1472 | 5 | 0.97373 | 1.0108 | 55.1281 | 98.1174 | 230.0725 | 905.8725 | 295.4394 | 0.90836 | 0.84989 | 25679.0014 | 200000.0005 | 296.0914 | 5 | 295.0799 | 0.13063 | 0.16053
257.5764 | 15.8339 | 23715.2047 | 3.3666 | 3.8673 | 0.42389 | 295.2688 | 5 | 0.97373 | 1.0108 | 55.1444 | 96.1126 | 230.475 | 805.6302 | 295.5334 | 0.90836 | 0.84991 | 25696.9497 | 200000.0005 | 296.2179 | 5 | 295.1512 | 0.13063 | 0.16053
257.8943 | 17.6737 | 23413.2019 | 3.3332 | 4.3297 | 0.41849 | 295.4344 | 5 | 0.97373 | 1.0108 | 55.1649 | 93.8874 | 230.912 | 694.3698 | 295.6651 | 0.90836 | 0.84993 | 25722.9969 | 200000.0005 | 296.4008 | 5 | 295.2724 | 0.13063 | 0.16053
258.1807 | 18.857 | 23109.4896 | 3.3096 | 4.6287 | 0.41306 | 295.6145 | 5 | 0.97373 | 1.0108 | 55.1855 | 91.8826 | 231.2969 | 594.1275 | 295.8231 | 0.90836 | 0.84996 | 25755.9342 | 200000.0005 | 296.6079 | 5 | 295.4375 | 0.13063 | 0.16053
258.3789 | 19.7802 | 22885.2427 | 3.2913 | 4.8628 | 0.40905 | 295.7542 | 5 | 0.97373 | 1.0108 | 55.2008 | 90.4952 | 231.5584 | 524.7578 | 295.972 | 0.90836 | 0.84999 | 25791.4103 | 200000.0005 | 296.8005 | 5 | 295.6173 | 0.13063 | 0.16053
258.4496 | 20.0954 | 22801.292 | 3.285 | 4.9429 | 0.40755 | 295.8091 | 5 | 0.97373 | 1.0108 | 55.2066 | 90 | 231.6508 | 500 | 296.0493 | 0.90836 | 0.85002 | 25821.7935 | 200000.0005 | 296.9396 | 5 | 295.7572 | 0.13063 | 0.16053
258.4496 | 21.685 | 22801.292 | 3.2587 | 5.3481 | 0.40755 | 295.8091 | 5 | 0.97373 | 1.0108 | 55.2066 | 90 | 231.6508 | 500 | 296.0493 | 0.90836 | 0.85002 | 25821.7935 | 200000.0005 | 296.9396 | 5 | 295.7572 | 0.13063 | 0.16053
258.5321 | 21.0371 | 22693.9174 | 3.268 | 5.1827 | 0.40563 | 295.8859 | 5 | 0.97373 | 1.0108 | 55.2139 | 89.5048 | 231.758 | 475.2422 | 296.1282 | 0.90836 | 0.85003 | 25836.1875 | 200000.0005 | 296.9929 | 5 | 295.8123 | 0.13063 | 0.16053
258.7634 | 21.8602 | 22402.0498 | 3.2503 | 5.3929 | 0.40042 | 296.0889 | 5 | 0.97373 | 1.0108 | 55.2339 | 88.1174 | 232.0552 | 405.8725 | 296.2632 | 0.90836 | 0.85003 | 25850.8322 | 200000.0005 | 297.0465 | 5 | 295.8892 | 0.13063 | 0.16053
259.0975 | 22.9471 | 21963.7878 | 3.2263 | 5.6715 | 0.39258 | 296.3999 | 5 | 0.97373 | 1.0108 | 55.2639 | 86.1126 | 232.4764 | 305.6302 | 296.4457 | 0.90836 | 0.85006 | 25879.2177 | 200000.0005 | 297.1836 | 5 | 296.0913 | 0.13063 | 0.16053
259.4684 | 24.0154 | 21453.1659 | 3.2015 | 5.9464 | 0.38346 | 296.7691 | 5 | 0.97373 | 1.0108 | 55.299 | 83.8874 | 232.9326 | 194.3698 | 296.689 | 0.90836 | 0.85009 | 25918.4095 | 200000.0005 | 297.3798 | 5 | 296.4005 | 0.13063 | 0.16053
259.8025 | 24.8604 | 20971.6936 | 3.1841 | 6.1646 | 0.37485 | 297.1247 | 5 | 0.97373 | 1.0108 | 55.3321 | 81.8826 | 233.3334 | 94.1275 | 296.966 | 0.90836 | 0.85012 | 25967.9479 | 200000.0005 | 297.6037 | 5 | 296.768 | 0.13063 | 0.16053
260.0337 | 25.3852 | 20626.7817 | 3.1734 | 6.3004 | 0.36869 | 297.3853 | 5 | 0.97373 | 1.0108 | 55.3559 | 80.4952 | 233.605 | 24.7578 | 297.2154 | 0.90836 | 0.85016 | 26021.1805 | 200000.0005 | 297.8141 | 5 | 297.1225 | 0.13063 | 0.16053
260.1163 | 25.561 | 20501.0857 | 3.1697 | 6.346 | 0.36644 | 297.4824 | 5 | 0.97373 | 1.0108 | 55.3645 | 80 | 233.7009 | 0 | 297.344 | 0.90836 | 0.85018 | 26066.5902 | 200000.0005 | 297.9683 | 5 | 297.383 | 0.13063 | 0.16053
260.1163 | -16.3548 | 20501.0857 | 3.3284 | 3.7997 | 0.36644 | 297.4824 | 5 | 0.97238 | 1.0121 | 55.3645 | 0 | 233.7009 | 0 | 297.344 | 0.90836 | 0.85018 | 26066.5902 | 200000.0005 | 297.9683 | 5 | 297.383 | 0.13063 | 0.16053
260.2908 | -16.3548 | 20672.2993 | 3.3311 | 3.7997 | 0.3695 | 297.5549 | 5 | 0.97238 | 1.0121 | 55.3756 | 0 | 233.7009 | 0 | 297.5229 | 0.90836 | 0.85019 | 26088.6574 | 200000.0005 | 298.0293 | 5 | 297.4805 | 0.13063 | 0.16053
260.8124 | -16.3546 | 21184.1815 | 3.3393 | 3.7997 | 0.37865 | 297.7842 | 5 | 0.97238 | 1.0121 | 55.4086 | 0 | 233.7009 | 0 | 297.701 | 0.90836 | 0.8502 | 26115.157 | 200000.0005 | 298.0561 | 5 | 297.5545 | 0.13063 | 0.16053
261.6759 | -16.3543 | 22031.4718 | 3.3527 | 3.7997 | 0.39379 | 298.1535 | 5 | 0.97238 | 1.0121 | 55.4633 | 0 | 233.7009 | 0 | 297.8718 | 0.90836 | 0.85021 | 26141.5398 | 200000.0005 | 298.0827 | 5 | 297.783 | 0.13063 | 0.16053
262.8723 | -16.3539 | 23205.461 | 3.371 | 3.7997 | 0.41478 | 298.6114 | 5 | 0.97238 | 1.0121 | 55.5391 | 0 | 233.7009 | 0 | 298.0991 | 0.90836 | 0.85021 | 26166.8534 | 200000.0005 | 298.1083 | 5 | 298.1497 | 0.13063 | 0.16053
264.3893 | -16.3534 | 24694.0804 | 3.3961 | 3.7997 | 0.44138 | 299.1126 | 5 | 0.97238 | 1.0121 | 55.6351 | 0 | 233.7009 | 0 | 298.3809 | 0.90836 | 0.85022 | 26200.7929 | 200000.0005 | 298.1424 | 5 | 298.6045 | 0.13063 | 0.16053
266.2115 | -16.3528 | 26482.0274 | 3.4293 | 3.7997 | 0.47334 | 299.6234 | 5 | 0.97238 | 1.0121 | 55.7505 | 0 | 233.7009 | 0 | 298.693 | 0.90836 | 0.85023 | 26242.4147 | 200000.0005 | 298.1846 | 5 | 299.1026 | 0.13063 | 0.16053
268.3201 | -16.3522 | 28550.9266 | 3.4673 | 3.7997 | 0.51032 | 300.1187 | 5 | 0.97238 | 1.0121 | 55.8841 | 0 | 233.7009 | 0 | 299.0135 | 0.90836 | 0.85025 | 26288.8055 | 200000.0005 | 298.2313 | 5 | 299.6107 | 0.13063 | 0.16053
270.6935 | -16.3517 | 30879.5256 | 3.5092 | 3.7997 | 0.55194 | 300.581 | 5 | 0.97238 | 1.0121 | 56.0344 | 0 | 233.7009 | 0 | 299.3256 | 0.90836 | 0.85026 | 26336.4884 | 200000.0005 | 298.2793 | 5 | 300.1036 | 0.13063 | 0.16053
273.3073 | -16.3513 | 33443.922 | 3.5548 | 3.7997 | 0.59778 | 301 | 5 | 0.97238 | 1.0121 | 56.1999 | 0 | 233.7009 | 0 | 299.6178 | 0.90836 | 0.85027 | 26382.9784 | 200000.0005 | 298.326 | 5 | 300.5639 | 0.13063 | 0.16053
276.1347 | -16.3512 | 36217.8163 | 3.6034 | 3.7997 | 0.64736 | 301.3713 | 5 | 0.97238 | 1.0121 | 56.379 | 0 | 233.7009 | 0 | 299.8832 | 0.90836 | 0.85028 | 26426.5521 | 200000.0005 | 298.3698 | 5 | 300.9813 | 0.13063 | 0.16053
279.1467 | -16.3514 | 39172.7841 | 3.6534 | 3.7997 | 0.70018 | 301.6947 | 5 | 0.97238 | 1.0121 | 56.5697 | 0 | 233.7009 | 0 | 300.1187 | 0.90836 | 0.85029 | 26466.171 | 200000.0005 | 298.4095 | 5 | 301.3511 | 0.13063 | 0.16053
282.3124 | -16.3519 | 42278.5617 | 3.7098 | 3.7997 | 0.75569 | 301.9726 | 5 | 0.97238 | 1.0121 | 56.7702 | 0 | 233.7009 | 0 | 300.324 | 0.90836 | 0.8503 | 26501.3574 | 200000.0005 | 298.4447 | 5 | 301.6733 | 0.13063 | 0.16053
285.5992 | -16.3526 | 45503.3411 | 3.7717 | 3.7997 | 0.81333 | 302.2093 | 5 | 0.97238 | 1.0121 | 56.9783 | 0 | 233.7009 | 0 | 300.5006 | 0.90836 | 0.85031 | 26532.0518 | 200000.0005 | 298.4754 | 5 | 301.9502 | 0.13063 | 0.16053
288.9735 | -16.3534 | 48814.0787 | 3.8328 | 3.7997 | 0.87251 | 302.4093 | 5 | 0.97238 | 1.0121 | 57.192 | 0 | 233.7009 | 0 | 300.651 | 0.90836 | 0.85032 | 26558.4716 | 200000.0005 | 298.5019 | 5 | 302.1861 | 0.13063 | 0.16053
292.4007 | -16.3542 | 52176.823 | 3.8831 | 3.7997 | 0.93261 | 302.5771 | 5 | 0.97238 | 1.0121 | 57.4091 | 0 | 233.7009 | 0 | 300.7781 | 0.90836 | 0.85033 | 26580.9868 | 200000.0005 | 298.5244 | 5 | 302.3854 | 0.13063 | 0.16053
295.8455 | -16.3551 | 55557.0724 | 3.9544 | 3.7997 | 0.99303 | 302.7173 | 5 | 0.97238 | 1.0121 | 57.6272 | 0 | 233.7009 | 0 | 300.8848 | 0.90836 | 0.85033 | 26600.0248 | 200000.0005 | 298.5434 | 5 | 302.5527 | 0.13063 | 0.16053
299.2727 | 0 | 55946.8585 | 4.0418 | 0 | 1 | 302.8344 | 5 | 0.97238 | 1.0121 | 57.8442 | 0 | 233.7009 | 0 | 300.974 | 0.90836 | 0.85033 | 26616.0136 | 200000.0005 | 298.5593 | 5 | 302.6924 | 0.13063 | 0.16053
302.647 | 0 | 55946.8585 | 4.0404 | 0 | 1 | 301.4199 | 5 | 0.97238 | 1.0121 | 57.8442 | 0 | 233.7009 | 0 | 301.0484 | 0.90836 | 0.85034 | 26629.3709 | 200000.0005 | 298.5727 | 5 | 302.8092 | 0.13063 | 0.16053
305.9339 | 0 | 55946.8585 | 4.04 | 0 | 1 | 301.1448 | 5 | 0.97238 | 1.0121 | 57.8442 | 0 | 233.7009 | 0 | 300.2737 | 0.90836 | 0.85034 | 26640.5333 | 200000.0005 | 298.5838 | 5 | 301.4148 | 0.13063 | 0.16053
309.0995 | 0 | 55946.8585 | 4.039 | 0 | 1 | 300.5234 | 5 | 0.97238 | 1.0121 | 57.8442 | 0 | 233.7009 | 0 | 300.0375 | 0.90836 | 0.85031 | 26524.5185 | 200000.0005 | 298.4679 | 5 | 301.1329 | 0.13063 | 0.16053
312.1115 | 0 | 55946.8585 | 4.0385 | 0 | 1 | 300.1936 | 5 | 0.97238 | 1.0121 | 57.8442 | 0 | 233.7009 | 0 | 299.6692 | 0.90836 | 0.8503 | 26489.2183 | 200000.0005 | 298.4326 | 5 | 300.5168 | 0.13063 | 0.16053
314.9389 | 0 | 55946.8585 | 4.0379 | 0 | 1 | 299.8595 | 5 | 0.97238 | 1.0121 | 57.8442 | 0 | 233.7009 | 0 | 299.4468 | 0.90836 | 0.85029 | 26434.2273 | 200000.0005 | 298.3775 | 5 | 300.1865 | 0.13063 | 0.16053
317.5527 | 0 | 55946.8585 | 4.0376 | 0 | 1 | 299.6164 | 5 | 0.97238 | 1.0121 | 57.8442 | 0 | 233.7009 | 0 | 299.2386 | 0.90836 | 0.85028 | 26401.0422 | 200000.0005 | 298.3442 | 5 | 299.8539 | 0.13063 | 0.16053
319.9261 | 0 | 55946.8585 | 4.0372 | 0 | 1 | 299.4143 | 5 | 0.97238 | 1.0121 | 57.8442 | 0 | 233.7009 | 0 | 299.0817 | 0.90836 | 0.85027 | 26370.0102 | 200000.0005 | 298.313 | 5 | 299.6113 | 0.13063 | 0.16053
322.0347 | 0 | 55946.8585 | 4.037 | 0 | 1 | 299.2563 | 5 | 0.97238 | 1.0121 | 57.8442 | 0 | 233.7009 | 0 | 298.9534 | 0.90836 | 0.85026 | 26346.6448 | 200000.0005 | 298.2895 | 5 | 299.4098 | 0.13063 | 0.16053
323.8569 | 0 | 55946.8585 | 4.0368 | 0 | 1 | 299.1319 | 5 | 0.97238 | 1.0121 | 57.8442 | 0 | 233.7009 | 0 | 298.8524 | 0.90836 | 0.85026 | 26327.5405 | 200000.0005 | 298.2703 | 5 | 299.2522 | 0.13063 | 0.16053
325.374 | 0 | 55946.8585 | 4.0366 | 0 | 1 | 299.0364 | 5 | 0.97238 | 1.0121 | 57.8442 | 0 | 233.7009 | 0 | 298.7732 | 0.90836 | 0.85025 | 26312.5176 | 200000.0005 | 298.2552 | 5 | 299.1281 | 0.13063 | 0.16053
326.5704 | 0 | 55946.8585 | 4.0365 | 0 | 1 | 298.9654 | 5 | 0.97238 | 1.0121 | 57.8442 | 0 | 233.7009 | 0 | 298.7124 | 0.90836 | 0.85025 | 26300.73 | 200000.0005 | 298.2433 | 5 | 299.0328 | 0.13063 | 0.16053
327.4338 | 0 | 55946.8585 | 4.0364 | 0 | 1 | 298.9162 | 5 | 0.97238 | 1.0121 | 57.8442 | 0 | 233.7009 | 0 | 298.6676 | 0.90836 | 0.85025 | 26291.6901 | 200000.0005 | 298.2342 | 5 | 298.962 | 0.13063 | 0.16053
327.9555 | 0 | 55946.8585 | 4.0364 | 0 | 1 | 298.887 | 5 | 0.97238 | 1.0121 | 57.8442 | 0 | 233.7009 | 0 | 298.6373 | 0.90836 | 0.85025 | 26285.0208 | 200000.0005 | 298.2275 | 5 | 298.9128 | 0.13063 | 0.16053
328.13 | 0 | 55946.8585 | 4.0364 | 0 | 1 | 298.8772 | 5 | 0.97238 | 1.0121 | 57.8442 | 0 | 233.7009 | 0 | 298.6229 | 0.90836 | 0.85025 | 26280.5158 | 200000.0005 | 298.223 | 5 | 298.8836 | 0.13063 | 0.16053
328.13 | 26.3461 | 55946.8585 | 3.8105 | 6.5498 | 1 | 298.8772 | 5 | 0.97238 | 1.0121 | 57.8442 | 120.7946 | 233.7009 | 0 | 298.6229 | 0.90836 | 0.85025 | 26280.5158 | 200000.0005 | 298.223 | 5 | 298.8836 | 0.13063 | 0.16053
328.1342 | 25.4064 | 55868.9672 | 3.825 | 6.306 | 1 | 298.8824 | 5 | 0.97238 | 1.0121 | 57.8447 | 121.0438 | 233.7082 | 2.4758 | 298.6224 | 0.90836 | 0.85024 | 26278.3746 | 200000.0005 | 298.2208 | 5 | 298.8737 | 0.13063 | 0.16053
328.1459 | 25.4553 | 55851.0608 | 3.8239 | 6.3187 | 0.99968 | 298.896 | 5 | 0.97238 | 1.0121 | 57.8459 | 121.7421 | 233.7288 | 9.4128 | 298.6212 | 0.90836 | 0.85024 | 26277.9961 | 200000.0005 | 298.2166 | 5 | 298.8789 | 0.13063 | 0.16053
328.1629 | 25.5272 | 55825.1355 | 3.8222 | 6.3373 | 0.99922 | 298.9157 | 5 | 0.97238 | 1.0121 | 57.8477 | 122.7511 | 233.7588 | 19.437 | 298.6199 | 0.90836 | 0.85024 | 26276.9595 | 200000.0005 | 298.2047 | 5 | 298.8923 | 0.13063 | 0.16053
328.1817 | 25.6075 | 55796.2794 | 3.8203 | 6.3581 | 0.9987 | 298.9376 | 5 | 0.97238 | 1.0121 | 57.8497 | 123.8711 | 233.7924 | 30.563 | 298.6189 | 0.90836 | 0.85024 | 26275.5211 | 200000.0005 | 298.1876 | 5 | 298.9117 | 0.13063 | 0.16053
328.1987 | 25.6804 | 55770.1992 | 3.8186 | 6.377 | 0.99823 | 298.9574 | 5 | 0.97238 | 1.0121 | 57.8515 | 124.8802 | 233.823 | 40.5872 | 298.6186 | 0.90836 | 0.85024 | 26274.0056 | 200000.0005 | 298.1687 | 5 | 298.9333 | 0.13063 | 0.16053
328.2104 | 25.731 | 55752.0997 | 3.8174 | 6.3901 | 0.99791 | 298.9711 | 5 | 0.97238 | 1.0121 | 57.8528 | 125.5784 | 233.8442 | 47.5242 | 298.6186 | 0.90836 | 0.85023 | 26272.7126 | 200000.0005 | 298.1518 | 5 | 298.9528 | 0.13063 | 0.16053
328.2146 | 25.7491 | 55745.6273 | 3.817 | 6.3948 | 0.99779 | 298.976 | 5 | 0.97238 | 1.0121 | 57.8532 | 125.8277 | 233.8519 | 50 | 298.6187 | 0.90836 | 0.85023 | 26271.86 | 200000.0005 | 298.1401 | 5 | 298.9663 | 0.13063 | 0.16053
328.2146 | 21.4128 | 55745.6273 | 3.8761 | 5.2789 | 0.99779 | 298.976 | 5 | 0.97238 | 1.0121 | 57.8532 | 125.8277 | 233.8519 | 50 | 298.6187 | 0.90836 | 0.85023 | 26271.86 | 200000.0005 | 298.1401 | 5 | 298.9663 | 0.13063 | 0.16053
328.2518 | 20.4515 | 55697.9154 | 3.8871 | 5.0338 | 0.99694 | 299.0048 | 5 | 0.97238 | 1.0121 | 57.8565 | 126.0769 | 233.9195 | 72.282 | 298.6195 | 0.90836 | 0.85023 | 26271.5661 | 200000.0005 | 298.136 | 5 | 298.9712 | 0.13063 | 0.16053
328.3558 | 20.4859 | 55570.2312 | 3.8838 | 5.0426 | 0.99465 | 299.0768 | 5 | 0.97238 | 1.0121 | 57.8652 | 126.7752 | 234.1097 | 134.7148 | 298.6213 | 0.90836 | 0.85023 | 26268.9289 | 200000.0005 | 298.0986 | 5 | 298.9996 | 0.13063 | 0.16053
328.5062 | 20.5354 | 55385.4111 | 3.879 | 5.0551 | 0.99134 | 299.1789 | 5 | 0.97238 | 1.0121 | 57.8778 | 127.7842 | 234.3865 | 224.9328 | 298.6219 | 0.90836 | 0.85021 | 26261.4806 | 200000.0005 | 297.9937 | 5 | 299.0707 | 0.13063 | 0.16053
328.6731 | 20.5897 | 55179.781 | 3.8736 | 5.0689 | 0.98766 | 299.2891 | 5 | 0.97238 | 1.0121 | 57.8919 | 128.9042 | 234.6963 | 325.0672 | 298.6203 | 0.90836 | 0.85019 | 26250.4134 | 200000.0005 | 297.8418 | 5 | 299.1714 | 0.13063 | 0.16053
328.8234 | 20.6382 | 54994.0245 | 3.8688 | 5.0813 | 0.98434 | 299.3851 | 5 | 0.97238 | 1.0121 | 57.9046 | 129.9133 | 234.9777 | 415.2852 | 298.6166 | 0.90836 | 0.85017 | 26237.7992 | 200000.0005 | 297.673 | 5 | 299.28 | 0.13063 | 0.16053
328.9275 | 20.6715 | 54865.1743 | 3.8654 | 5.0897 | 0.98203 | 299.4496 | 5 | 0.97238 | 1.0121 | 57.9134 | 130.6116 | 235.1738 | 477.718 | 298.6122 | 0.90836 | 0.85015 | 26226.0983 | 200000.0005 | 297.5205 | 5 | 299.3747 | 0.13063 | 0.16053
328.9646 | 20.6833 | 54819.114 | 3.8642 | 5.0927 | 0.98121 | 299.4722 | 5 | 0.97238 | 1.0121 | 57.9166 | 130.8608 | 235.244 | 500 | 298.6097 | 0.90836 | 0.85013 | 26217.72 | 200000.0005 | 297.4147 | 5 | 299.4383 | 0.13063 | 0.16053
328.9646 | 19.9289 | 54819.114 | 3.874 | 4.9008 | 0.98121 | 299.4722 | 5 | 0.97238 | 1.0121 | 57.9166 | 130.8608 | 235.244 | 500 | 298.6097 | 0.90836 | 0.85013 | 26217.72 | 200000.0005 | 297.4147 | 5 | 299.4383 | 0.13063 | 0.16053
329.1627 | 18.9774 | 54582.2846 | 3.881 | 4.6594 | 0.97697 | 299.5799 | 5 | 0.97238 | 1.0121 | 57.9327 | 131.2189 | 235.6195 | 599.0311 | 298.6021 | 0.90836 | 0.85013 | 26214.6033 | 200000.0005 | 297.3768 | 5 | 299.4605 | 0.13063 | 0.16053
329.7176 | 19.0481 | 53950.3846 | 3.8659 | 4.6773 | 0.96566 | 299.8285 | 5 | 0.97238 | 1.0121 | 57.9758 | 132.2224 | 236.6772 | 876.5102 | 298.5912 | 0.90836 | 0.8501 | 26201.2282 | 200000.0005 | 297.2089 | 5 | 299.5667 | 0.13063 | 0.16053
330.5196 | 19.1505 | 53033.8612 | 3.8437 | 4.7032 | 0.94925 | 300.1446 | 5 | 0.97238 | 1.0121 | 58.0384 | 133.6724 | 238.2199 | 1277.4791 | 298.5465 | 0.90836 | 0.85004 | 26165.3342 | 200000.0005 | 296.7401 | 5 | 299.8116 | 0.13063 | 0.16053
331.4097 | 19.2647 | 52011.126 | 3.8187 | 4.732 | 0.93095 | 300.4294 | 5 | 0.97238 | 1.0121 | 58.1081 | 135.2819 | 239.9519 | 1722.5209 | 298.4543 | 0.90836 | 0.84994 | 26109.2058 | 200000.0005 | 296.0585 | 5 | 300.1228 | 0.13063 | 0.16053
332.2116 | 19.3679 | 51084.1816 | 3.8042 | 4.7581 | 0.91436 | 300.6242 | 5 | 0.97238 | 1.0121 | 58.1714 | 136.7319 | 241.5302 | 2123.4898 | 298.3142 | 0.90836 | 0.84984 | 26040.669 | 200000.0005 | 295.2958 | 5 | 300.4025 | 0.13063 | 0.16053
332.7666 | 19.4395 | 50439.2797 | 3.7948 | 4.7763 | 0.90281 | 300.7212 | 5 | 0.97238 | 1.0121 | 58.2154 | 137.7354 | 242.6323 | 2400.9689 | 298.1568 | 0.90836 | 0.84974 | 25970.5671 | 200000.0005 | 294.6002 | 5 | 300.5928 | 0.13063 | 0.16053
332.9646 | 19.4652 | 50208.2654 | 3.7914 | 4.7827 | 0.89868 | 300.7454 | 5 | 0.97238 | 1.0121 | 58.2312 | 138.0935 | 243.0275 | 2500 | 298.0526 | 0.90836 | 0.84967 | 25913.1915 | 200000.0005 | 294.1099 | 5 | 300.6863 | 0.13063 | 0.16053
332.9646 | 22.9837 | 50208.2654 | 3.7394 | 5.6807 | 0.89868 | 300.7454 | 5 | 0.97238 | 1.0121 | 58.2312 | 138.0935 | 243.0275 | 2500 | 298.0526 | 0.90836 | 0.84967 | 25913.1915 | 200000.0005 | 294.1099 | 5 | 300.6863 | 0.13063 | 0.16053
333.1415 | 22.0637 | 49964.4089 | 3.7501 | 5.4448 | 0.89431 | 300.8127 | 5 | 0.97238 | 1.0121 | 58.2479 | 138.6633 | 243.3813 | 2623.7889 | 297.9749 | 0.90836 | 0.84964 | 25885.6629 | 200000.0005 | 293.9277 | 5 | 300.7088 | 0.13063 | 0.16053
333.6369 | 22.1622 | 49308.4904 | 3.7403 | 5.47 | 0.88257 | 300.9455 | 5 | 0.97238 | 1.0121 | 58.2929 | 140.2599 | 244.3805 | 2970.6377 | 297.8779 | 0.90836 | 0.84961 | 25859.0045 | 200000.0005 | 293.7079 | 5 | 300.7741 | 0.13063 | 0.16053
334.3529 | 22.3048 | 48356.4285 | 3.7258 | 5.5064 | 0.86553 | 301.1062 | 5 | 0.97238 | 1.0121 | 58.3581 | 142.5671 | 245.8445 | 3471.8488 | 297.7118 | 0.90836 | 0.84952 | 25802.1106 | 200000.0005 | 293.1101 | 5 | 300.9039 | 0.13063 | 0.16053
335.1476 | 22.5438 | 47292.9209 | 3.7048 | 5.5676 | 0.8465 | 301.2354 | 5 | 0.97238 | 1.0121 | 58.4311 | 145.1278 | 247.4976 | 4028.1512 | 297.4583 | 0.90836 | 0.8494 | 25716.2071 | 200000.0005 | 292.2427 | 5 | 301.0601 | 0.13063 | 0.16053
335.8636 | 22.7849 | 46324.465 | 3.6829 | 5.6293 | 0.82916 | 301.3045 | 5 | 0.97238 | 1.0121 | 58.4975 | 147.4349 | 249.0122 | 4529.3623 | 297.1477 | 0.90836 | 0.84925 | 25610.9081 | 200000.0005 | 291.2698 | 5 | 301.1841 | 0.13063 | 0.16053
336.359 | 22.9527 | 45647.1037 | 3.6674 | 5.6723 | 0.81704 | 301.3201 | 5 | 0.97238 | 1.0121 | 58.544 | 149.0315 | 250.0744 | 4876.2111 | 296.8478 | 0.90836 | 0.84912 | 25504.2006 | 200000.0005 | 290.3811 | 5 | 301.248 | 0.13063 | 0.16053
336.5359 | 23.0127 | 45403.5766 | 3.6617 | 5.6877 | 0.81268 | 301.3157 | 5 | 0.97238 | 1.0121 | 58.5607 | 149.6013 | 250.4562 | 5000 | 296.669 | 0.90836 | 0.84903 | 25418.1116 | 200000.0005 | 289.7534 | 5 | 301.2593 | 0.13063 | 0.16053
336.5359 | 15.1974 | 45403.5766 | 3.7731 | 3.7078 | 0.81268 | 301.3157 | 5 | 0.97238 | 1.0121 | 58.5607 | 149.6013 | 250.4562 | 5000 | 296.669 | 0.90836 | 0.84903 | 25418.1116 | 200000.0005 | 289.7534 | 5 | 301.2593 | 0.13063 | 0.16053
336.9929 | 14.2353 | 44986.8029 | 3.7764 | 3.4676 | 0.80522 | 301.0306 | 5 | 0.97238 | 1.0121 | 58.5889 | 149.6013 | 251.4466 | 5000 | 296.4652 | 0.90836 | 0.84899 | 25376.9715 | 200000.0005 | 289.5186 | 5 | 301.2525 | 0.13063 | 0.16053
338.2736 | 14.2355 | 43892.9599 | 3.753 | 3.4676 | 0.78564 | 300.1879 | 5 | 0.97238 | 1.0121 | 58.663 | 149.6013 | 254.2214 | 5000 | 296.2375 | 0.90836 | 0.84898 | 25347.3192 | 200000.0005 | 289.4879 | 5 | 300.9685 | 0.13063 | 0.16053
340.1242 | 14.2358 | 42312.2837 | 3.722 | 3.4676 | 0.75735 | 299.226 | 5 | 0.97238 | 1.0121 | 58.7699 | 149.6013 | 258.231 | 5000 | 295.7475 | 0.90836 | 0.84898 | 25314.2112 | 200000.0005 | 289.4535 | 5 | 300.1342 | 0.13063 | 0.16053
342.1783 | 14.2361 | 40557.8254 | 3.6884 | 3.4676 | 0.72595 | 298.3761 | 5 | 0.97238 | 1.0121 | 58.8886 | 149.6013 | 262.6815 | 5000 | 295.1602 | 0.90836 | 0.84896 | 25243.063 | 200000.0005 | 289.3796 | 5 | 299.1787 | 0.13063 | 0.16053
344.0289 | 14.2364 | 38977.0791 | 3.6599 | 3.4676 | 0.69765 | 297.7192 | 5 | 0.97238 | 1.0121 | 58.9956 | 149.6013 | 266.6911 | 5000 | 294.6288 | 0.90836 | 0.84893 | 25157.952 | 200000.0005 | 289.2911 | 5 | 298.3324 | 0.13063 | 0.16053
345.3096 | 14.2365 | 37883.1524 | 3.6409 | 3.4676 | 0.67807 | 297.3006 | 5 | 0.97238 | 1.0121 | 59.0696 | 149.6013 | 269.4659 | 5000 | 294.2193 | 0.90836 | 0.84891 | 25081.0963 | 200000.0005 | 289.2109 | 5 | 297.6772 | 0.13063 | 0.16053
345.7667 | 14.2365 | 37492.7315 | 3.6342 | 3.4676 | 0.67108 | 297.152 | 5 | 0.97238 | 1.0121 | 59.096 | 149.6013 | 270.4562 | 5000 | 293.9853 | 0.90836 | 0.84889 | 25021.9635 | 200000.0005 | 289.1491 | 5 | 297.2587 | 0.13063 | 0.16053
345.7667 | 12.4854 | 37492.7315 | 3.6583 | 3.0325 | 0.67108 | 297.152 | 5 | 0.97238 | 1.0121 | 59.096 | 149.6013 | 270.4562 | 5000 | 293.9853 | 0.90836 | 0.84889 | 25021.9635 | 200000.0005 | 289.1491 | 5 | 297.2587 | 0.13063 | 0.16053
346.757 | 11.2552 | 36750.8683 | 3.6626 | 2.7283 | 0.6578 | 296.7259 | 5 | 0.97238 | 1.0121 | 59.1461 | 147.1453 | 272.5841 | 4801.9377 | 293.8213 | 0.90836 | 0.84888 | 24988.2208 | 200000.0005 | 289.1138 | 5 | 297.109 | 0.13063 | 0.16053
349.5318 | 10.87 | 34877.0158 | 3.6359 | 2.6333 | 0.62426 | 295.5477 | 5 | 0.97238 | 1.0121 | 59.2722 | 140.2636 | 278.3584 | 4246.9796 | 293.681 | 0.90836 | 0.84892 | 24988.4893 | 200000.0005 | 289.4217 | 5 | 296.6865 | 0.13063 | 0.16053
353.5414 | 10.3481 | 32261.899 | 3.6004 | 2.5049 | 0.57746 | 294.7206 | 5 | 0.97238 | 1.0121 | 59.4482 | 130.3193 | 286.214 | 3445.0419 | 293.3799 | 0.90836 | 0.84905 | 25035.2783 | 200000.0005 | 290.3329 | 5 | 295.5224 | 0.13063 | 0.16053
357.9919 | 9.9035 | 29498.6889 | 3.553 | 2.3956 | 0.528 | 294.2411 | 5 | 0.97238 | 1.0121 | 59.634 | 119.282 | 294.2567 | 2554.9581 | 293.4282 | 0.90836 | 0.84923 | 25088.6586 | 200000.0005 | 291.6355 | 5 | 294.7024 | 0.13063 | 0.16053
362.0015 | 9.9287 | 27116.0947 | 3.5079 | 2.4019 | 0.48535 | 294.2219 | 5 | 0.97238 | 1.0121 | 59.7941 | 109.3377 | 300.8936 | 1753.0204 | 293.7652 | 0.90836 | 0.84944 | 25203.2708 | 200000.0005 | 293.1398 | 5 | 294.23 | 0.13063 | 0.16053
364.7763 | 11.7328 | 25463.088 | 3.455 | 2.8466 | 0.45576 | 294.4352 | 5 | 0.97238 | 1.0121 | 59.9052 | 102.456 | 305.1483 | 1198.0623 | 294.3188 | 0.90836 | 0.84964 | 25349.3547 | 200000.0005 | 294.5401 | 5 | 294.2157 | 0.13063 | 0.16053
365.7667 | 14.1735 | 24765.9383 | 3.4082 | 3.4524 | 0.44329 | 294.6584 | 5 | 0.97238 | 1.0121 | 59.9522 | 100 | 306.5998 | 1000 | 294.8133 | 0.90836 | 0.84979 | 25497.408 | 200000.0005 | 295.5576 | 5 | 294.4336 | 0.13063 | 0.16053
365.7667 | 17.5875 | 24765.9383 | 3.3561 | 4.3079 | 0.44329 | 294.6584 | 5 | 0.97238 | 1.0121 | 59.9522 | 100 | 306.5998 | 1000 | 294.8133 | 0.90836 | 0.84979 | 25497.408 | 200000.0005 | 295.5576 | 5 | 294.4336 | 0.13063 | 0.16053
365.8004 | 16.63 | 24730.3124 | 3.3711 | 4.0669 | 0.44265 | 294.6788 | 5 | 0.97238 | 1.0121 | 59.9546 | 100 | 306.6487 | 1000 | 294.8742 | 0.90836 | 0.84986 | 25593.7708 | 200000.0005 | 295.9654 | 5 | 294.6605 | 0.13063 | 0.16053
365.895 | 16.63 | 24635.9252 | 3.3696 | 4.0669 | 0.44096 | 294.7311 | 5 | 0.97238 | 1.0121 | 59.961 | 100 | 306.7857 | 1000 | 294.9921 | 0.90836 | 0.84986 | 25602.687 | 200000.0005 | 295.9745 | 5 | 294.6815 | 0.13063 | 0.16053
366.0317 | 16.6299 | 24499.5321 | 3.3673 | 4.0669 | 0.43852 | 294.8087 | 5 | 0.97238 | 1.0121 | 59.9703 | 100 | 306.9836 | 1000 | 295.1056 | 0.90836 | 0.84987 | 25619.9311 | 200000.0005 | 295.9922 | 5 | 294.7347 | 0.13063 | 0.16053
366.1834 | 16.6299 | 24348.1477 | 3.3648 | 4.0669 | 0.43581 | 294.8961 | 5 | 0.97238 | 1.0121 | 59.9806 | 100 | 307.2034 | 1000 | 295.198 | 0.90836 | 0.84987 | 25636.5467 | 200000.0005 | 296.0093 | 5 | 294.8128 | 0.13063 | 0.16053
366.3201 | 16.6298 | 24211.7555 | 3.3626 | 4.0669 | 0.43337 | 294.975 | 5 | 0.97238 | 1.0121 | 59.9898 | 100 | 307.4014 | 1000 | 295.2699 | 0.90836 | 0.84987 | 25650.088 | 200000.0005 | 296.0231 | 5 | 294.9002 | 0.13063 | 0.16053
366.4147 | 16.6298 | 24117.3695 | 3.361 | 4.0669 | 0.43168 | 295.0295 | 5 | 0.97238 | 1.0121 | 59.9962 | 100 | 307.5384 | 1000 | 295.3198 | 0.90836 | 0.84988 | 25660.6147 | 200000.0005 | 296.0339 | 5 | 294.979 | 0.13063 | 0.16053
366.4485 | 16.6298 | 24083.6836 | 3.3604 | 4.0669 | 0.43107 | 295.0489 | 5 | 0.97238 | 1.0121 | 59.9985 | 100 | 307.5873 | 1000 | 295.3403 | 0.90836 | 0.84988 | 25667.9328 | 200000.0005 | 296.0414 | 5 | 295.0334 | 0.13063 | 0.16053
366.4485 | 13.1257 | 24083.6836 | 3.4126 | 3.1918 | 0.43107 | 295.0489 | 5 | 0.97238 | 1.0121 | 59.9985 | 100 | 307.5873 | 1000 | 295.3403 | 0.90836 | 0.84988 | 25667.9328 | 200000.0005 | 296.0414 | 5 | 295.0334 | 0.13063 | 0.16053
366.5192 | 12.6397 | 24027.9757 | 3.4189 | 3.0712 | 0.43008 | 295.0759 | 5 | 0.97238 | 1.0121 | 60.0023 | 99.5048 | 307.6894 | 975.2422 | 295.3747 | 0.90836 | 0.84988 | 25670.9325 | 200000.0005 | 296.0445 | 5 | 295.0528 | 0.13063 | 0.16053
366.7174 | 13.9865 | 23877.6653 | 3.3967 | 3.4059 | 0.42739 | 295.1472 | 5 | 0.97238 | 1.0121 | 60.0124 | 98.1174 | 307.9728 | 905.8725 | 295.4394 | 0.90836 | 0.84989 | 25679.0011 | 200000.0005 | 296.0914 | 5 | 295.0799 | 0.13063 | 0.16053
367.0038 | 15.8338 | 23637.3158 | 3.366 | 3.8673 | 0.42308 | 295.2688 | 5 | 0.97238 | 1.0121 | 60.0287 | 96.1126 | 308.3753 | 805.6302 | 295.5334 | 0.90836 | 0.84991 | 25696.9496 | 200000.0005 | 296.2179 | 5 | 295.1512 | 0.13063 | 0.16053
367.3217 | 17.6737 | 23335.3134 | 3.3325 | 4.3297 | 0.41768 | 295.4344 | 5 | 0.97238 | 1.0121 | 60.0492 | 93.8874 | 308.8123 | 694.3698 | 295.6651 | 0.90836 | 0.84993 | 25722.9971 | 200000.0005 | 296.4008 | 5 | 295.2724 | 0.13063 | 0.16053
367.6081 | 18.857 | 23031.6013 | 3.3089 | 4.6287 | 0.41224 | 295.6145 | 5 | 0.97238 | 1.0121 | 60.0698 | 91.8826 | 309.1972 | 594.1275 | 295.8231 | 0.90836 | 0.84996 | 25755.9347 | 200000.0005 | 296.6079 | 5 | 295.4375 | 0.13063 | 0.16053
367.8063 | 19.7801 | 22807.3547 | 3.2906 | 4.8628 | 0.40823 | 295.7543 | 5 | 0.97238 | 1.0121 | 60.0851 | 90.4952 | 309.4587 | 524.7578 | 295.972 | 0.90836 | 0.84999 | 25791.4113 | 200000.0005 | 296.8005 | 5 | 295.6173 | 0.13063 | 0.16053
367.877 | 20.0954 | 22723.404 | 3.2843 | 4.9429 | 0.40673 | 295.8091 | 5 | 0.97238 | 1.0121 | 60.0909 | 90 | 309.5511 | 500 | 296.0493 | 0.90836 | 0.85002 | 25821.7948 | 200000.0005 | 296.9396 | 5 | 295.7572 | 0.13063 | 0.16053
367.877 | 21.685 | 22723.404 | 3.258 | 5.3481 | 0.40673 | 295.8091 | 5 | 0.97238 | 1.0121 | 60.0909 | 90 | 309.5511 | 500 | 296.0493 | 0.90836 | 0.85002 | 25821.7948 | 200000.0005 | 296.9396 | 5 | 295.7572 | 0.13063 | 0.16053
367.9596 | 21.0371 | 22616.0296 | 3.2672 | 5.1827 | 0.4048 | 295.8859 | 5 | 0.97238 | 1.0121 | 60.0982 | 89.5048 | 309.6583 | 475.2422 | 296.1282 | 0.90836 | 0.85003 | 25836.189 | 200000.0005 | 296.9929 | 5 | 295.8124 | 0.13063 | 0.16053
368.1908 | 21.8601 | 22324.1623 | 3.2496 | 5.3929 | 0.39958 | 296.089 | 5 | 0.97238 | 1.0121 | 60.1182 | 88.1174 | 309.9555 | 405.8725 | 296.2632 | 0.90836 | 0.85003 | 25850.8339 | 200000.0005 | 297.0465 | 5 | 295.8892 | 0.13063 | 0.16053
368.5249 | 22.9471 | 21885.9007 | 3.2255 | 5.6715 | 0.39174 | 296.3999 | 5 | 0.97238 | 1.0121 | 60.1482 | 86.1126 | 310.3767 | 305.6302 | 296.4458 | 0.90836 | 0.85006 | 25879.2198 | 200000.0005 | 297.1836 | 5 | 296.0913 | 0.13063 | 0.16053
368.8958 | 24.0154 | 21375.2794 | 3.2007 | 5.9464 | 0.3826 | 296.7691 | 5 | 0.97238 | 1.0121 | 60.1833 | 83.8874 | 310.8329 | 194.3698 | 296.689 | 0.90836 | 0.85009 | 25918.412 | 200000.0005 | 297.3798 | 5 | 296.4005 | 0.13063 | 0.16053
369.2299 | 24.8604 | 20893.8077 | 3.1833 | 6.1646 | 0.37398 | 297.1248 | 5 | 0.97238 | 1.0121 | 60.2164 | 81.8826 | 311.2337 | 94.1275 | 296.9661 | 0.90836 | 0.85012 | 25967.9511 | 200000.0005 | 297.6037 | 5 | 296.768 | 0.13063 | 0.16053
369.4612 | 25.3851 | 20548.8961 | 3.1726 | 6.3004 | 0.36781 | 297.3854 | 5 | 0.97238 | 1.0121 | 60.2402 | 80.4952 | 311.5053 | 24.7578 | 297.2155 | 0.90836 | 0.85016 | 26021.1843 | 200000.0005 | 297.8141 | 5 | 297.1226 | 0.13063 | 0.16053
369.5437 | 25.561 | 20423.2002 | 3.1689 | 6.346 | 0.36556 | 297.4824 | 5 | 0.97238 | 1.0121 | 60.2488 | 80 | 311.6012 | 0 | 297.344 | 0.90836 | 0.85018 | 26066.5946 | 200000.0005 | 297.9683 | 5 | 297.3831 | 0.13063 | 0.16053
369.5437 | -16.3548 | 20423.2002 | 3.3277 | 3.7997 | 0.36556 | 297.4824 | 6 | 0.97126 | 1.0129 | 60.2488 | 0 | 311.6012 | 0 | 297.344 | 0.90836 | 0.85018 | 26066.5946 | 200000.0005 | 297.9683 | 5 | 297.3831 | 0.13063 | 0.16053
369.7183 | -16.3548 | 20594.5474 | 3.3304 | 3.7997 | 0.36862 | 297.555 | 6 | 0.97126 | 1.0129 | 60.2599 | 0 | 311.6012 | 0 | 297.5231 | 0.90836 | 0.85019 | 26088.6622 | 200000.0005 | 298.0293 | 5 | 297.4806 | 0.13063 | 0.16053
370.2404 | -16.3546 | 21106.8289 | 3.3386 | 3.7997 | 0.37779 | 297.7845 | 6 | 0.97126 | 1.0129 | 60.2929 | 0 | 311.6012 | 0 | 297.7012 | 0.90836 | 0.8502 | 26115.1728 | 200000.0005 | 298.0561 | 5 | 297.5546 | 0.13063 | 0.16053
371.1045 | -16.3543 | 21954.7802 | 3.3521 | 3.7997 | 0.39297 | 298.1541 | 6 | 0.97126 | 1.0129 | 60.3477 | 0 | 311.6012 | 0 | 297.872 | 0.90836 | 0.85021 | 26141.5577 | 200000.0005 | 298.0828 | 5 | 297.7833 | 0.13063 | 0.16053
372.3018 | -16.3539 | 23129.6853 | 3.3704 | 3.7997 | 0.414 | 298.6123 | 6 | 0.97126 | 1.0129 | 60.4235 | 0 | 311.6012 | 0 | 298.0995 | 0.90836 | 0.85021 | 26166.8828 | 200000.0005 | 298.1084 | 5 | 298.1503 | 0.13063 | 0.16053
373.8201 | -16.3534 | 24619.4659 | 3.3954 | 3.7997 | 0.44066 | 299.1137 | 6 | 0.97126 | 1.0129 | 60.5196 | 0 | 311.6012 | 0 | 298.3814 | 0.90836 | 0.85022 | 26200.8435 | 200000.0005 | 298.1424 | 5 | 298.6053 | 0.13063 | 0.16053
375.6437 | -16.3528 | 26408.8075 | 3.4287 | 3.7997 | 0.47269 | 299.6247 | 6 | 0.97126 | 1.0129 | 60.6351 | 0 | 311.6012 | 0 | 298.6937 | 0.90836 | 0.85023 | 26242.4925 | 200000.0005 | 298.1847 | 5 | 299.1037 | 0.13063 | 0.16053
377.754 | -16.3522 | 28479.3202 | 3.4668 | 3.7997 | 0.50975 | 300.1201 | 6 | 0.97126 | 1.0129 | 60.7688 | 0 | 311.6012 | 0 | 299.0143 | 0.90836 | 0.85025 | 26288.9068 | 200000.0005 | 298.2314 | 5 | 299.612 | 0.13063 | 0.16053
380.1292 | -16.3517 | 30809.7348 | 3.5088 | 3.7997 | 0.55146 | 300.5825 | 6 | 0.97126 | 1.0129 | 60.9192 | 0 | 311.6012 | 0 | 299.3265 | 0.90836 | 0.85026 | 26336.6081 | 200000.0005 | 298.2794 | 5 | 300.105 | 0.13063 | 0.16053
382.745 | -16.3513 | 33376.13 | 3.5544 | 3.7997 | 0.5974 | 301.0015 | 6 | 0.97126 | 1.0129 | 61.0848 | 0 | 311.6012 | 0 | 299.6187 | 0.90836 | 0.85027 | 26383.1105 | 200000.0005 | 298.3262 | 5 | 300.5654 | 0.13063 | 0.16053
385.5746 | -16.3512 | 36152.1859 | 3.6032 | 3.7997 | 0.64709 | 301.3728 | 6 | 0.97126 | 1.0129 | 61.264 | 0 | 311.6012 | 0 | 299.8841 | 0.90836 | 0.85028 | 26426.6903 | 200000.0005 | 298.3699 | 5 | 300.9827 | 0.13063 | 0.16053
388.589 | -16.3514 | 39109.456 | 3.6533 | 3.7997 | 0.70002 | 301.696 | 6 | 0.97126 | 1.0129 | 61.4549 | 0 | 311.6012 | 0 | 300.1196 | 0.90836 | 0.85029 | 26466.3094 | 200000.0005 | 298.4096 | 5 | 301.3525 | 0.13063 | 0.16053
391.7571 | -16.3519 | 42217.6531 | 3.7098 | 3.7997 | 0.75565 | 301.9739 | 6 | 0.97126 | 1.0129 | 61.6556 | 0 | 311.6012 | 0 | 300.3249 | 0.90836 | 0.8503 | 26501.4914 | 200000.0005 | 298.4449 | 5 | 301.6746 | 0.13063 | 0.16053
395.0465 | -16.3526 | 45444.945 | 3.7718 | 3.7997 | 0.81342 | 302.2104 | 6 | 0.97126 | 1.0129 | 61.8639 | 0 | 311.6012 | 0 | 300.5014 | 0.90836 | 0.85031 | 26532.1783 | 200000.0005 | 298.4756 | 5 | 301.9514 | 0.13063 | 0.16053
398.4235 | -16.3534 | 48758.2623 | 3.833 | 3.7997 | 0.87273 | 302.4103 | 6 | 0.97126 | 1.0129 | 62.0777 | 0 | 311.6012 | 0 | 300.6517 | 0.90836 | 0.85032 | 26558.5888 | 200000.0005 | 298.502 | 5 | 302.1872 | 0.13063 | 0.16053
401.8533 | -16.3542 | 52123.6272 | 3.8835 | 3.7997 | 0.93296 | 302.578 | 6 | 0.97126 | 1.0129 | 62.2949 | 0 | 311.6012 | 0 | 300.7788 | 0.90836 | 0.85033 | 26581.0941 | 200000.0005 | 298.5245 | 5 | 302.3864 | 0.13063 | 0.16053
405.3008 | -16.3551 | 55506.5113 | 3.955 | 3.7997 | 0.99351 | 302.7181 | 6 | 0.97126 | 1.0129 | 62.5133 | 0 | 311.6012 | 0 | 300.8854 | 0.90836 | 0.85033 | 26600.1222 | 200000.0005 | 298.5435 | 5 | 302.5536 | 0.13063 | 0.16053
408.7306 | 0 | 55868.9672 | 4.0418 | 0 | 1 | 302.8352 | 6 | 0.97126 | 1.0129 | 62.7305 | 0 | 311.6012 | 0 | 300.9745 | 0.90836 | 0.85033 | 26616.1018 | 200000.0005 | 298.5594 | 5 | 302.6932 | 0.13063 | 0.16053
412.1076 | 0 | 55868.9672 | 4.0404 | 0 | 1 | 301.4194 | 6 | 0.97126 | 1.0129 | 62.7305 | 0 | 311.6012 | 0 | 301.0489 | 0.90836 | 0.85034 | 26629.4507 | 200000.0005 | 298.5728 | 5 | 302.8099 | 0.13063 | 0.16053
415.397 | 0 | 55868.9672 | 4.04 | 0 | 1 | 301.1448 | 6 | 0.97126 | 1.0129 | 62.7305 | 0 | 311.6012 | 0 | 300.2734 | 0.90836 | 0.85034 | 26640.6064 | 200000.0005 | 298.5839 | 5 | 301.4143 | 0.13063 | 0.16053
418.5651 | 0 | 55868.9672 | 4.039 | 0 | 1 | 300.5227 | 6 | 0.97126 | 1.0129 | 62.7305 | 0 | 311.6012 | 0 | 300.0375 | 0.90836 | 0.85031 | 26524.4793 | 200000.0005 | 298.4679 | 5 | 301.1329 | 0.13063 | 0.16053
421.5795 | 0 | 55868.9672 | 4.0385 | 0 | 1 | 300.1931 | 6 | 0.97126 | 1.0129 | 62.7305 | 0 | 311.6012 | 0 | 299.6688 | 0.90836 | 0.8503 | 26489.2136 | 200000.0005 | 298.4326 | 5 | 300.5161 | 0.13063 | 0.16053
424.4091 | 0 | 55868.9672 | 4.0379 | 0 | 1 | 299.8589 | 6 | 0.97126 | 1.0129 | 62.7305 | 0 | 311.6012 | 0 | 299.4464 | 0.90836 | 0.85029 | 26434.1695 | 200000.0005 | 298.3774 | 5 | 300.186 | 0.13063 | 0.16053
427.0249 | 0 | 55868.9672 | 4.0375 | 0 | 1 | 299.6158 | 6 | 0.97126 | 1.0129 | 62.7305 | 0 | 311.6012 | 0 | 299.2381 | 0.90836 | 0.85028 | 26400.9936 | 200000.0005 | 298.3441 | 5 | 299.8532 | 0.13063 | 0.16053
429.4001 | 0 | 55868.9672 | 4.0372 | 0 | 1 | 299.4137 | 6 | 0.97126 | 1.0129 | 62.7305 | 0 | 311.6012 | 0 | 299.0813 | 0.90836 | 0.85027 | 26369.947 | 200000.0005 | 298.3129 | 5 | 299.6106 | 0.13063 | 0.16053
431.5104 | 0 | 55868.9672 | 4.037 | 0 | 1 | 299.2556 | 6 | 0.97126 | 1.0129 | 62.7305 | 0 | 311.6012 | 0 | 298.9529 | 0.90836 | 0.85026 | 26346.582 | 200000.0005 | 298.2895 | 5 | 299.4091 | 0.13063 | 0.16053
433.334 | 0 | 55868.9672 | 4.0368 | 0 | 1 | 299.1312 | 6 | 0.97126 | 1.0129 | 62.7305 | 0 | 311.6012 | 0 | 298.852 | 0.90836 | 0.85026 | 26327.4754 | 200000.0005 | 298.2702 | 5 | 299.2515 | 0.13063 | 0.16053
434.8522 | 0 | 55868.9672 | 4.0366 | 0 | 1 | 299.0357 | 6 | 0.97126 | 1.0129 | 62.7305 | 0 | 311.6012 | 0 | 298.7728 | 0.90836 | 0.85025 | 26312.4528 | 200000.0005 | 298.2551 | 5 | 299.1274 | 0.13063 | 0.16053
436.0496 | 0 | 55868.9672 | 4.0365 | 0 | 1 | 298.9648 | 6 | 0.97126 | 1.0129 | 62.7305 | 0 | 311.6012 | 0 | 298.712 | 0.90836 | 0.85025 | 26300.6658 | 200000.0005 | 298.2433 | 5 | 299.0321 | 0.13063 | 0.16053
436.9137 | 0 | 55868.9672 | 4.0364 | 0 | 1 | 298.9156 | 6 | 0.97126 | 1.0129 | 62.7305 | 0 | 311.6012 | 0 | 298.6672 | 0.90836 | 0.85025 | 26291.6267 | 200000.0005 | 298.2342 | 5 | 298.9613 | 0.13063 | 0.16053
437.4358 | 0 | 55868.9672 | 4.0364 | 0 | 1 | 298.8863 | 6 | 0.97126 | 1.0129 | 62.7305 | 0 | 311.6012 | 0 | 298.6369 | 0.90836 | 0.85025 | 26284.9582 | 200000.0005 | 298.2274 | 5 | 298.9122 | 0.13063 | 0.16053
437.6104 | 0 | 55868.9672 | 4.0364 | 0 | 1 | 298.8765 | 6 | 0.97126 | 1.0129 | 62.7305 | 0 | 311.6012 | 0 | 298.6225 | 0.90836 | 0.85025 | 26280.4538 | 200000.0005 | 298.2229 | 5 | 298.8829 | 0.13063 | 0.16053